## OpenMP speedup
Size | 1 thread | 8 thread | speedup | 8+atomic | 8
128 | 351 | 81 | 4.3333
256 | 1480 | 307 | 4.8208 | 478 | 432
512 | 5315 | 1038 | 5.1204
|  | 34.6545 | 4.011

## Berea_256
CT256 |  |  | Berea_Size256_binary_1_dn_his558 |  |  | res8.352 | 2_dn |  |  | 3_dn |  |  | 1_3Dmedian3 |  |  | flow property | CT | 1_original | 1_dn | 1_3Dmedian_seg | 2_dn | 3_dn |  |  | 1_3Dmedian3
Radius(micron) | Frequency | Volume-fraction | Radius(micron) | Frequency | Volume-fraction |  | Radius(micron) | Frequency | Volume-fraction | Radius(micron) | Frequency | Volume-fraction | Radius(micron) | Frequency | Volume-fraction | Number of pores: | 6248 | 9049 | 6389 | 5885 | 6381 | 6369 |  |  | 4887
4.5363 | 5e-05 | 3.0585e-07 | 4.4155 | 5e-05 | 2.72e-07 |  | 4.8185 | 5e-05 | 2.7203e-07 | 4.7259 | 5e-05 | 2.7208e-07 | 4.8107 | 7e-05 | 2.5811e-07 | Number of throats: | 11017 | 16081 | 11191 | 10538 | 11105 | 11152 |  |  | 8580
6.78 | 0.031748 | 0.0064327 | 6.8501 | 0.033966 | 0.0062816 |  | 7.2396 | 0.045587 | 0.0092462 | 7.2676 | 0.046694 | 0.010176 | 7.3351 | 0.023543 | 0.0030517 | Average connection number: | 3.4614 | 3.5042 | 3.4422 | 3.5235 | 3.4205 | 3.4395 |  |  | 3.4467
9.0237 | 0.10101 | 0.060519 | 9.2846 | 0.088851 | 0.044171 |  | 9.6608 | 0.086069 | 0.047553 | 9.8092 | 0.097198 | 0.055226 | 9.8596 | 0.046484 | 0.018411 | Number of connections to inlet: | 208 | 242 | 207 | 186 | 189 | 196 |  |  | 168
11.2674 | 0.12256 | 0.097304 | 11.7192 | 0.097952 | 0.075548 |  | 12.0819 | 0.090987 | 0.07064 | 12.3509 | 0.095143 | 0.077878 | 12.384 | 0.071063 | 0.043514 | Number of connections to outlet: | 199 | 210 | 183 | 154 | 195 | 202 |  |  | 148
13.511 | 0.080568 | 0.083401 | 14.1538 | 0.074801 | 0.071165 |  | 14.5031 | 0.084982 | 0.073289 | 14.8925 | 0.087552 | 0.075078 | 14.9084 | 0.074181 | 0.06136 | Number of physically isolated elements: | 3 | 0 | 1 | 0 | 7 | 4 |  |  | 2
15.7547 | 0.076224 | 0.066592 | 16.5884 | 0.067634 | 0.064507 |  | 16.9243 | 0.076919 | 0.070006 | 17.4342 | 0.074425 | 0.069514 | 17.4329 | 0.079231 | 0.066481 | Number of singlets removed: | 0 | 0 | 0 | 0 | 0 | 0 |  |  | 0
17.9984 | 0.082595 | 0.069928 | 19.023 | 0.12821 | 0.091059 |  | 19.3454 | 0.11049 | 0.088719 | 19.9758 | 0.1158 | 0.088296 | 19.9573 | 0.11977 | 0.089792 | Number of triangular shaped elements: | 12560 | 19930 | 13617 | 12603 | 13645 | 13648 |  |  | 10022
20.2421 | 0.12129 | 0.092497 | 21.4576 | 0.090842 | 0.080171 |  | 21.7666 | 0.089729 | 0.077998 | 22.5175 | 0.081502 | 0.074672 | 22.4817 | 0.084206 | 0.083735 | Number of square shaped elements: | 4704 | 5199 | 3960 | 3817 | 3839 | 3872 |  |  | 3445
22.4857 | 0.072169 | 0.068721 | 23.8922 | 0.067349 | 0.065056 |  | 24.1878 | 0.067883 | 0.064439 | 25.0592 | 0.12762 | 0.10973 | 25.0062 | 0.077152 | 0.068461 | Number of circular shaped elements: | 3 | 3 | 5 | 5 | 4 | 3 |  |  | 2
24.7294 | 0.060701 | 0.060359 | 26.3268 | 0.090785 | 0.0796 |  | 26.6089 | 0.11278 | 0.10152 | 27.6008 | 0.040466 | 0.045929 | 27.5306 | 0.11903 | 0.095359 | Median throat length to radius ratio: | 8.2549 | 8.824 | 6.8894 | 6.5081 | 6.8439 | 7.0394 |  |  | 6.3035
26.9731 | 0.093426 | 0.087906 | 28.7614 | 0.061149 | 0.063306 |  | 29.0301 | 0.047981 | 0.05353 | 30.1425 | 0.072542 | 0.078341 | 30.0551 | 0.053018 | 0.053989 | Net porosity: | 0.19488 | 0.23729 | 0.21913 | 0.23318 | 0.21911 | 0.21907 |  |  | 0.23092
29.2168 | 0.0351 | 0.044365 | 31.196 | 0.047895 | 0.055064 |  | 31.4512 | 0.062107 | 0.073733 | 32.6841 | 0.035729 | 0.045527 | 32.5795 | 0.076186 | 0.077391 | Clay bound porosity: | 0 | 0 | 0 | 0 | 0 | 0 |  |  | 0
31.4604 | 0.047958 | 0.068445 | 33.6306 | 0.039363 | 0.050631 |  | 33.8724 | 0.0092646 | 0.013845 | 35.2258 | 0.035158 | 0.050025 | 35.1039 | 0.047672 | 0.057555 | Absolute permeability (mD) | 1594.08 | 1628.44 | 2846.15 | 4445.92 | 2663.75 | 2639.03 |  |  | 4803.1
33.7041 | 0.0088039 | 0.014406 | 36.0652 | 0.036348 | 0.053987 |  | 36.2936 | 0.04129 | 0.060758 | 37.7674 | 0.029108 | 0.047314 | 37.6284 | 0.036459 | 0.052712 | Absolute permeability (m2) | 1.5732e-12 | 1.6072e-12 | 2.8089e-12 | 4.3878e-12 | 2.6289e-12 | 2.6045e-12 |  |  | 4.7403e-12
35.9478 | 0.027049 | 0.049476 | 38.4998 | 0.026621 | 0.047509 |  | 38.7147 | 0.024534 | 0.047467 | 40.3091 | 0.014953 | 0.032481 | 40.1528 | 0.023539 | 0.037643 | Formation factor: | 26.2038 | 22.7283 | 19.7207 | 16.4196 | 20.0384 | 20.1383 |  |  | 16.6244
38.1915 | 0.0092673 | 0.01972 | 40.9344 | 0.011547 | 0.024881 |  | 41.1359 | 0.012067 | 0.027385 | 42.8507 | 0.017522 | 0.036095 | 42.6772 | 0.026064 | 0.050559
40.4351 | 0.0075876 | 0.0194 | 43.369 | 0.010523 | 0.024205 |  | 43.557 | 0.01384 | 0.032606 | 45.3924 | 0.0069631 | 0.018521 | 45.2017 | 0.01151 | 0.024679
42.6788 | 0.010136 | 0.033744 | 45.8036 | 0.0088737 | 0.024986 |  | 45.9782 | 0.0061764 | 0.014547 | 47.9341 | 0.0039952 | 0.0090845 | 47.7261 | 0.0040841 | 0.0085817
44.9225 | 0.0010426 | 0.0031485 | 48.2382 | 0.0030148 | 0.008564 |  | 48.3994 | 0.0036029 | 0.011327 | 50.4757 | 0.0066777 | 0.022563 | 50.2506 | 0.010099 | 0.028077
47.1662 | 0.0033015 | 0.011199 | 50.6728 | 0.0043231 | 0.013559 |  | 50.8205 | 0.0038888 | 0.012551 | 53.0174 | 0.0014269 | 0.0039033 | 52.775 | 0.0026732 | 0.0086563
49.4098 | 0.0026064 | 0.012587 | 53.1074 | 0.0014221 | 0.0048607 |  | 53.2417 | 0.0018872 | 0.0065449 | 55.559 | 0.0025683 | 0.0089748 | 55.2994 | 0.0037128 | 0.010689
51.6535 | 0.0020851 | 0.010165 | 55.5419 | 0.0019909 | 0.0068602 |  | 55.6628 | 0.0024591 | 0.0073909 | 58.1007 | 0.0010273 | 0.0033809 | 57.8239 | 0.0017821 | 0.0057015
53.8972 | 0.00069505 | 0.0032947 | 57.9765 | 0.0010808 | 0.0040409 |  | 58.084 | 0.00085783 | 0.0031243 | 60.6423 | 0.0021688 | 0.0070129 | 60.3483 | 0.0018564 | 0.0084971
56.1409 | 0.00069505 | 0.0051894 | 60.4111 | 0.001479 | 0.0049282 |  | 60.5052 | 0.0014297 | 0.0066553 | 63.184 | 0.0014269 | 0.006977 | 62.8727 | 0.0013366 | 0.0033464
58.3845 | 0.00017376 | 0.0013546 | 62.8457 | 0.00091013 | 0.0051836 |  | 62.9263 | 0.00068626 | 0.0033177 | 65.7257 | 0.00057074 | 0.0030476 | 65.3972 | 0.0019306 | 0.0090786
60.6282 | 0.0002896 | 0.0024107 | 65.2803 | 0.0010239 | 0.0058853 |  | 65.3475 | 0.00062907 | 0.0034916 | 68.2673 | 0.00074197 | 0.0046183 | 67.9216 | 0.00081681 | 0.0042382
62.8719 | 0.00040544 | 0.0035032 | 67.7149 | 0.00062571 | 0.0040401 |  | 67.7687 | 0.00040032 | 0.0018234 | 70.809 | 0.00034245 | 0.0048183 | 70.4461 | 0.00059404 | 0.0032822
65.1156 | 0.00023168 | 0.001247 | 70.1495 | 0.0003413 | 0.0047783 |  | 70.1898 | 0.00062907 | 0.0064929 | 73.3506 | 0.00039952 | 0.0064619 | 72.9705 | 0.0006683 | 0.0074744
67.3592 | 0.00011584 | 0.0016785 | 72.5841 | 0.00045506 | 0.0061671 |  | 72.611 | 0.00034313 | 0.0033729 | 75.8923 | 0.00017122 | 0.0031175 | 75.4949 | 0.00059404 | 0.0076061
69.6029 | 5.7921e-05 | 7.9522e-06 | 75.0187 | 0.0003413 | 0.0053139 |  | 75.0321 | 0.00017157 | 0.0024192 | 80.9756 | 5.7074e-05 | 0 | 78.0194 | 0.00037128 | 0.0055605
71.8466 | 5.7921e-05 | 0.00099953 | 77.4533 | 0.00022753 | 0.0036924 |  | 77.4533 | 0.00028594 | 0.0042092 |  |  |  | 80.5438 | 0.00029702 | 0.0045178
Network connectivity function |  |  | Network connectivity function |  |  |  | Network connectivity function |  |  | Network connectivity function |  |  | Network connectivity function | [9 empty] | Network connectivity function |  | Network connectivity function
Min-Rad(micron) | Euler(mm^-3) |  | Min-Rad(micron) | Euler(mm^-3) |  |  | Min-Rad(micron) | Euler(mm^-3) |  | Min-Rad(micron) | Euler(mm^-3) |  | Min-Rad(micron) | Euler(mm^-3) | [8 empty] | Min-Rad(micron) | Euler(mm^-3) | Min-Rad(micron) | Euler(mm^-3)
4.5363 | -487.9072 |  | 4.4155 | -491.2833 |  |  | 4.8185 | -483.3033 |  | 4.7259 | -489.3395 |  | 4.8107 | -377.8237 | [8 empty] | 4.7923 | -476.0394 | 4.6357 | -719.4303
4.9739 | -487.7025 |  | 4.8579 | -490.3625 |  |  | 5.2858 | -481.3594 |  | 5.1953 | -486.7818 |  | 5.2845 | -377.2098 | [8 empty] | 5.2611 | -473.6863 | 5.0919 | -712.371
5.4536 | -484.6333 |  | 5.3446 | -486.4748 |  |  | 5.7985 | -473.3794 |  | 5.7114 | -481.1548 |  | 5.8049 | -375.5729 | [8 empty] | 5.7758 | -469.1848 | 5.593 | -693.2394
5.9796 | -475.4256 |  | 5.8801 | -476.3463 |  |  | 6.3609 | -456.7032 |  | 6.2787 | -467.7525 |  | 6.3766 | -372.1967 | [8 empty] | 6.3408 | -457.2147 | 6.1434 | -651.8047
6.5564 | -454.5547 |  | 6.4692 | -458.954 |  |  | 6.9779 | -428.9777 |  | 6.9024 | -441.7662 |  | 7.0046 | -362.8867 | [8 empty] | 6.961 | -440.1293 | 6.7479 | -592.0568
7.1888 | -417.4169 |  | 7.1174 | -427.5454 |  |  | 7.6547 | -392.556 |  | 7.588 | -401.4568 |  | 7.6945 | -348.6659 | [8 empty] | 7.6419 | -413.6315 | 7.412 | -504.8903
7.8822 | -375.5729 |  | 7.8305 | -390.7145 |  |  | 8.3972 | -354.2928 |  | 8.3418 | -359.1013 |  | 8.4522 | -332.5012 | [8 empty] | 8.3895 | -379.5629 | 8.1414 | -403.503
8.6424 | -313.7788 |  | 8.615 | -345.5966 |  |  | 9.2117 | -307.0265 |  | 9.1704 | -307.6403 |  | 9.2847 | -313.9834 | [8 empty] | 9.2101 | -337.5143 | 8.9426 | -289.3272
9.476 | -247.074 |  | 9.4782 | -294.6472 |  |  | 10.1052 | -256.7932 |  | 10.0813 | -254.0309 |  | 10.1991 | -287.6903 | [8 empty] | 10.1111 | -295.7726 | 9.8226 | -192.2369
10.39 | -183.0291 |  | 10.4279 | -242.2655 |  |  | 11.0853 | -205.0254 |  | 11.0827 | -196.5338 |  | 11.2035 | -251.5755 | [8 empty] | 11.1002 | -250.5524 | 10.7893 | -112.5389
11.3922 | -114.6873 |  | 11.4727 | -185.1776 |  |  | 12.1605 | -155.4059 |  | 12.1836 | -145.1751 |  | 12.3069 | -218.0185 | [8 empty] | 12.186 | -209.3223 | 11.851 | -49.0056
12.491 | -56.0648 |  | 12.6221 | -136.8882 |  |  | 13.34 | -102.0011 |  | 13.3938 | -97.1927 |  | 13.519 | -178.9368 | [8 empty] | 13.378 | -167.376 | 13.0173 | 2.9669
13.6958 | 0.10231 |  | 13.8868 | -86.4503 |  |  | 14.6339 | -59.0318 |  | 14.7242 | -54.0187 |  | 14.8504 | -137.2974 | [8 empty] | 14.6867 | -123.4858 | 14.2983 | 38.5701
15.0167 | 34.6824 |  | 15.2781 | -42.6625 |  |  | 16.0533 | -16.267 |  | 16.1868 | -7.0593 |  | 16.3129 | -100.9781 | [8 empty] | 16.1233 | -80.4141 | 15.7054 | 77.5495
16.4652 | 74.4803 |  | 16.8089 | -2.4554 |  |  | 17.6104 | 18.927 |  | 17.7947 | 34.0686 |  | 17.9195 | -54.121 | [8 empty] | 17.7005 | -30.5901 | 17.2509 | 106.7073
18.0533 | 102.7173 |  | 18.493 | 47.0617 |  |  | 19.3185 | 65.1702 |  | 19.5623 | 72.741 |  | 19.6843 | 2.1485 | [8 empty] | 19.432 | 19.2339 | 18.9486 | 123.3835
19.7946 | 108.2419 |  | 20.3459 | 85.4272 |  |  | 21.1923 | 91.7703 |  | 21.5054 | 99.5457 |  | 21.6229 | 43.0717 | [8 empty] | 21.3328 | 58.111 | 20.8133 | 142.7197
21.7038 | 118.575 |  | 22.3844 | 108.2419 |  |  | 23.2479 | 120.0074 |  | 23.6416 | 108.6512 |  | 23.7524 | 71.3087 | [8 empty] | 23.4196 | 94.0211 | 22.8615 | 168.9106
23.7972 | 112.7435 |  | 24.6272 | 119.2912 |  |  | 25.5028 | 101.285 |  | 25.99 | 102.7173 |  | 26.0917 | 86.2457 | [8 empty] | 25.7105 | 92.6911 | 25.1113 | 128.192
26.0925 | 93.2026 |  | 27.0946 | 96.4765 |  |  | 27.9764 | 91.3611 |  | 28.5716 | 91.1565 |  | 28.6613 | 85.7342 | [8 empty] | 28.2255 | 89.9288 | 27.5825 | 124.5089
28.6092 | 78.8795 |  | 29.8093 | 86.8595 |  |  | 30.6899 | 81.2326 |  | 31.4097 | 63.6356 |  | 31.484 | 65.6818 | [8 empty] | 30.9865 | 80.2095 | 30.2969 | 90.5426
31.3687 | 48.6986 |  | 32.796 | 65.1702 |  |  | 33.6667 | 66.6025 |  | 34.5297 | 52.791 |  | 34.5848 | 55.5533 | [8 empty] | 34.0176 | 67.8302 | 33.2784 | 75.0941
34.3943 | 47.7779 |  | 36.0819 | 46.0386 |  |  | 36.9322 | 42.7648 |  | 37.9597 | 37.7517 |  | 37.9908 | 43.3786 | [8 empty] | 37.3452 | 47.0617 | 36.5533 | 46.4479
37.7117 | 24.1447 |  | 39.6971 | 26.3955 |  |  | 40.5144 | 26.3955 |  | 41.7303 | 23.5309 |  | 41.7324 | 31.7155 | [8 empty] | 40.9984 | 29.874 | 40.1505 | 29.874
41.3491 | 16.6762 |  | 43.6744 | 15.7554 |  |  | 44.444 | 14.2208 |  | 45.8754 | 11.0493 |  | 45.8424 | 15.9601 | [8 empty] | 45.0088 | 15.9601 | 44.1016 | 17.6993
45.3373 | 6.9569 |  | 48.0503 | 9.2077 |  |  | 48.7549 | 8.1846 |  | 50.4324 | 6.2408 |  | 50.3572 | 8.4916 | [8 empty] | 49.4116 | 8.5939 | 48.4417 | 10.64
49.7103 | 4.0923 |  | 52.8646 | 5.4223 |  |  | 53.4838 | 4.3992 |  | 55.4419 | 4.3992 |  | 55.3166 | 5.32 | [8 empty] | 54.2451 | 5.5246 | 53.2088 | 5.5246
54.505 | 1.6369 |  | 58.1612 | 4.1946 |  |  | 58.6714 | 3.1715 |  | 60.9491 | 3.2739 |  | 60.7645 | 4.0923 | [8 empty] | 59.5514 | 4.1946 | 58.445 | 4.8085
59.7621 | 0.92077 |  | 63.9886 | 3.2739 |  |  | 64.3622 | 2.2508 |  | 67.0033 | 2.1485 |  | 66.7489 | 3.2739 | [8 empty] | 65.3767 | 3.2739 | 64.1965 | 3.2739
65.5264 | 0.20462 |  | 70.3998 | 1.7392 |  |  | 70.605 | 1.0231 |  | 73.6589 | 0.40923 |  | 73.3226 | 1.4323 | [8 empty] | 71.7719 | 2.0462 | 70.5141 | 1.5346
H = extra connection

## Berea256_improved
1 | 111217 |  | 2 | 111248 |  | flow property |  |  | CT | 1 | 2 | 5 | 6 | 7 | 8 | 9 | 10 | 3 | 111217 | 10I_100C5P | 4 | 10I_100C10P |  | 5 | 10I_100C20P |  | 6 | 10Iskip_200C20P |  | 6_3Dmedian wrong |  |  | 400C20P |  |  | 7 | it6_10Irand_100C20P |  |  | 8 | It6_10I_100C20Pskip |  |  | 9 | R8 |  |  | 10 | R10886
Radius(micron) | Frequency | Volume-fraction | Radius(micron) | Frequency | Volume-fraction | Number of pores: |  |  | 6248 | 6198 | 6092 | 6252 | 6077 | 5917 | 5933 | 6073 | 5944 | Radius(micron) | Frequency | Volume-fraction | Radius(micron) | Frequency | Volume-fraction | Radius(micron) | Frequency | Volume-fraction | Radius(micron) | Frequency | Volume-fraction | Radius(micron) | Frequency | Volume-fraction | Radius(micron) | Frequency | Volume-fraction |  | Radius(micron) | Frequency | Volume-fraction |  | Radius(micron) | Frequency | Volume-fraction |  | Radius(micron) | Frequency | Volume-fraction |  | Radius(micron) | Frequency | Volume-fraction
4.6578 | 0.00018 | 3.587e-05 | 4.6578 | 6e-05 | 1.2415e-05 | Number of throats: |  |  | 11017 | 10384 | 10162 | 10491 | 10172 | 10067 | 10090 | 9895 | 10076 | 4.6578 | 6e-05 | 9.5875e-06 | 4.8185 | 0.0004 | 6.2291e-05 | 4.6464 | 5e-05 | 2.9846e-07 | 4.6578 | 0.00018 | 3.6772e-05 | 4.8185 | 9e-05 | 1.0012e-05 | 4.6578 | 0.00018 | 3.7712e-05 |  | 4.5886 | 6e-05 | 2.9904e-07 |  | 4.6392 | 6e-05 | 2.9896e-07 |  | 4.6357 | 6e-05 | 2.9861e-07 |  | 4.6578 | 6e-05 | 1.0464e-05
7.0844 | 0.073514 | 0.016639 | 6.8152 | 0.064786 | 0.013049 | Average connection number: |  |  | 3.4614 | 3.2956 | 3.2823 | 3.3017 | 3.2919 | 3.3515 | 3.3452 | 3.2062 | 3.3388 | 7.0542 | 0.058685 | 0.0099446 | 7.1942 | 0.067202 | 0.012708 | 7.0733 | 0.0764 | 0.017282 | 7.1437 | 0.078163 | 0.017872 | 7.299 | 0.04178 | 0.0064295 | 7.2018 | 0.084018 | 0.020753 |  | 7.1917 | 0.072888 | 0.015498 |  | 6.9275 | 0.05742 | 0.011439 |  | 7.1804 | 0.087052 | 0.019793 |  | 7.0844 | 0.068542 | 0.015204
9.5109 | 0.1211 | 0.070306 | 8.9725 | 0.11246 | 0.057415 | Number of connections to inlet: |  |  | 208 | 169 | 154 | 171 | 167 | 154 | 176 | 169 | 152 | 9.4505 | 0.099749 | 0.04979 | 9.5699 | 0.10014 | 0.051714 | 9.5002 | 0.11981 | 0.069762 | 9.6296 | 0.11927 | 0.069858 | 9.7795 | 0.067191 | 0.029578 | 9.7457 | 0.12977 | 0.077345 |  | 9.7947 | 0.12243 | 0.071346 |  | 9.2159 | 0.10897 | 0.056442 |  | 9.725 | 0.11592 | 0.066228 |  | 9.5109 | 0.10874 | 0.061812
11.9374 | 0.10427 | 0.076999 | 11.1298 | 0.10016 | 0.073053 | Number of connections to outlet: |  |  | 199 | 173 | 174 | 169 | 172 | 149 | 157 | 150 | 154 | 11.8468 | 0.10401 | 0.069134 | 11.9456 | 0.10103 | 0.072304 | 11.9271 | 0.10679 | 0.080006 | 12.1155 | 0.10481 | 0.080228 | 12.26 | 0.08365 | 0.056323 | 12.2896 | 0.1087 | 0.081944 |  | 12.3978 | 0.10429 | 0.0785 |  | 11.5042 | 0.10522 | 0.076837 |  | 12.2697 | 0.095754 | 0.06877 |  | 11.9374 | 0.11117 | 0.081035
14.3639 | 0.08268 | 0.068046 | 13.2871 | 0.063554 | 0.055307 | Number of physically isolated elements: |  |  | 3 | 8 | 5 | 13 | 5 | 9 | 0 | 1 | 5 | 14.2431 | 0.085638 | 0.067102 | 14.3214 | 0.082851 | 0.063879 | 14.354 | 0.078779 | 0.065043 | 14.6013 | 0.08062 | 0.063452 | 14.7405 | 0.08573 | 0.065887 | 14.8336 | 0.075145 | 0.0603 |  | 15.0009 | 0.085711 | 0.072217 |  | 13.7925 | 0.063346 | 0.059263 |  | 14.8143 | 0.077968 | 0.062394 |  | 14.3639 | 0.077466 | 0.064568
16.7904 | 0.074478 | 0.059032 | 15.4444 | 0.066322 | 0.053608 | Number of singlets removed: |  |  | 0 | 0 | 0 | 0 | 0 | 0 | 0 | 0 | 0 | 16.6394 | 0.045543 | 0.048469 | 16.6971 | 0.045953 | 0.04973 | 16.7809 | 0.070537 | 0.056695 | 17.0872 | 0.071943 | 0.058251 | 17.2211 | 0.082022 | 0.065687 | 17.3775 | 0.069773 | 0.056728 |  | 17.6039 | 0.069382 | 0.057322 |  | 16.0808 | 0.067278 | 0.056832 |  | 17.359 | 0.070078 | 0.063398 |  | 16.7904 | 0.072784 | 0.060493
19.2169 | 0.1024 | 0.073573 | 17.6017 | 0.06017 | 0.04859 | Number of triangular shaped elements: |  |  | 12560 | 12726 | 12451 | 12732 | 12412 | 12165 | 12225 | 12361 | 12258 | 19.0357 | 0.13188 | 0.085914 | 19.0728 | 0.1254 | 0.079543 | 19.2078 | 0.10064 | 0.072582 | 19.5731 | 0.10967 | 0.075283 | 19.7016 | 0.11639 | 0.081784 | 19.9214 | 0.10496 | 0.072687 |  | 20.207 | 0.1148 | 0.081771 |  | 18.3691 | 0.066342 | 0.051192 |  | 19.9037 | 0.10909 | 0.079603 |  | 19.2169 | 0.10562 | 0.075479
21.6435 | 0.070197 | 0.058954 | 19.759 | 0.10047 | 0.067416 | Number of square shaped elements: |  |  | 4704 | 3857 | 3798 | 4012 | 3833 | 3816 | 3795 | 3607 | 3759 | 21.4321 | 0.077745 | 0.066732 | 21.4486 | 0.078766 | 0.062879 | 21.6347 | 0.071015 | 0.057553 | 22.059 | 0.071327 | 0.058435 | 22.1821 | 0.078133 | 0.065554 | 22.4653 | 0.072549 | 0.061188 |  | 22.8101 | 0.070571 | 0.061403 |  | 20.6574 | 0.14142 | 0.095167 |  | 22.4483 | 0.072457 | 0.065634 |  | 21.6435 | 0.078901 | 0.064846
24.07 | 0.051502 | 0.043871 | 21.9163 | 0.062938 | 0.055209 | Number of circular shaped elements: |  |  | 3 | 1 | 7 | 1 | 6 | 5 | 5 | 2 | 5 | 23.8284 | 0.057279 | 0.051321 | 23.8243 | 0.058139 | 0.053735 | 24.0616 | 0.055128 | 0.050852 | 24.5448 | 0.052188 | 0.048113 | 24.6626 | 0.070356 | 0.062003 | 25.0093 | 0.052813 | 0.049222 |  | 25.4131 | 0.10173 | 0.084373 |  | 22.9457 | 0.023778 | 0.030058 |  | 24.993 | 0.054672 | 0.052069 |  | 24.07 | 0.055868 | 0.05287
26.4965 | 0.083645 | 0.073781 | 24.0736 | 0.050326 | 0.042933 | Median throat length to radius ratio: |  |  | 8.2549 | 7.6053 | 7.5723 | 7.6311 | 7.5264 | 7.6327 | 7.6229 | 7.3192 | 7.6081 | 26.2247 | 0.066848 | 0.058689 | 26.2 | 0.067193 | 0.06055 | 26.4884 | 0.085469 | 0.075251 | 27.0307 | 0.081543 | 0.075688 | 27.1431 | 0.084735 | 0.069606 | 27.5532 | 0.079973 | 0.071956 |  | 28.0162 | 0.051489 | 0.057618 |  | 25.234 | 0.10148 | 0.082171 |  | 27.5377 | 0.084294 | 0.076865 |  | 26.4965 | 0.085393 | 0.073855
28.923 | 0.030455 | 0.036047 | 26.2309 | 0.060847 | 0.054141 | Net porosity: | 0.024774 |  | 0.19488 | 0.1994 | 0.19684 | 0.19971 | 0.19937 | 0.19932 | 0.19938 | 0.19961 | 0.19936 | 28.621 | 0.050643 | 0.050141 | 28.5757 | 0.045476 | 0.048316 | 28.9153 | 0.02831 | 0.034226 | 29.5166 | 0.038402 | 0.042543 | 29.6236 | 0.039157 | 0.042327 | 30.0971 | 0.036697 | 0.042043 |  | 30.6193 | 0.040541 | 0.0466 |  | 27.5223 | 0.031517 | 0.035692 |  | 30.0823 | 0.039266 | 0.044308 |  | 28.923 | 0.027216 | 0.031901
31.3495 | 0.061995 | 0.074536 | 28.3882 | 0.044912 | 0.044747 | Clay bound porosity: |  |  | 0 | 0 | 0 | 0 | 0 | 0 | 0 | 0 | 0 | 31.0173 | 0.041422 | 0.0482 | 30.9515 | 0.042072 | 0.046971 | 31.3422 | 0.065221 | 0.078772 | 32.0024 | 0.04948 | 0.059914 | 32.1042 | 0.058058 | 0.06033 | 32.641 | 0.04738 | 0.058718 |  | 33.2223 | 0.031532 | 0.041576 |  | 29.8106 | 0.038632 | 0.041825 |  | 32.627 | 0.05893 | 0.072708 |  | 31.3495 | 0.066355 | 0.077681
33.776 | 0.010795 | 0.015375 | 30.5455 | 0.037775 | 0.04234 | Absolute permeability (mD) |  | 0.073986 | 1594.08 | 1939.79 | 1923.58 | 1712.02 | 2093.5 | 1914.19 | 1939.28 | 1707.63 | 2036.01 | 33.4136 | 0.033948 | 0.040978 | 33.3272 | 0.030499 | 0.038824 | 33.7691 | 0.010572 | 0.016231 | 34.4883 | 0.031571 | 0.042508 | 34.5847 | 0.039338 | 0.045876 | 35.185 | 0.03217 | 0.04293 |  | 35.8254 | 0.042605 | 0.060511 |  | 32.0989 | 0.052737 | 0.065633 |  | 35.1717 | 0.034006 | 0.046351 |  | 33.776 | 0.0098002 | 0.014487
36.2025 | 0.036546 | 0.052393 | 32.7028 | 0.029408 | 0.036694 | Absolute permeability (m2) |  |  | 1.5732e-12 | 1.9144e-12 | 1.8984e-12 | 1.6896e-12 | 2.0661e-12 | 1.8891e-12 | 1.9139e-12 | 1.6853e-12 | 2.0094e-12 | 35.8099 | 0.040235 | 0.052421 | 35.7029 | 0.049152 | 0.064584 | 36.196 | 0.03715 | 0.052876 | 36.9742 | 0.020986 | 0.032589 | 37.0652 | 0.027944 | 0.036654 | 37.7289 | 0.026014 | 0.042352 |  | 38.4285 | 0.024024 | 0.041268 |  | 34.3873 | 0.011733 | 0.016905 |  | 37.7163 | 0.026052 | 0.044908 |  | 36.2025 | 0.038826 | 0.052397
38.6291 | 0.025871 | 0.044235 | 34.8601 | 0.029408 | 0.040162 | Formation factor: |  |  | 26.2038 | 24.304 | 25.3272 | 26.0292 | 24.0788 | 24.2547 | 24.1899 | 26.4053 | 23.7301 | 38.2063 | 0.016415 | 0.028957 | 38.0787 | 0.018517 | 0.032201 | 38.6229 | 0.025742 | 0.047437 | 39.4601 | 0.023817 | 0.042034 | 39.5457 | 0.029933 | 0.043896 | 40.2728 | 0.017262 | 0.034547 |  | 41.0315 | 0.012513 | 0.023944 |  | 36.6756 | 0.043999 | 0.063729 |  | 40.261 | 0.017973 | 0.035064 |  | 38.6291 | 0.021286 | 0.035048
41.0556 | 0.014232 | 0.029533 | 37.0174 | 0.021041 | 0.031203 |  |  |  |  | 3: 40.6026 | 0.020536 | 0.038816 | 40.4544 | 0.019062 | 0.034303 | 41.0498 | 0.013618 | 0.025241 | 41.9459 | 0.014339 | 0.030198 | 42.0262 | 0.022608 | 0.037055 | 42.8167 | 0.020823 | 0.04561 |  | 43.6346 | 0.02002 | 0.04479 |  | 38.9639 | 0.016414 | 0.028268 |  | 42.8056 | 0.021293 | 0.045914 |  | 41.0556 | 0.01573 | 0.032105
43.4821 | 0.018454 | 0.043149 | 39.1747 | 0.02344 | 0.041879 |  |  |  |  | 3: 42.9989 | 0.024797 | 0.051781 | 42.8301 | 0.021036 | 0.043099 | 43.4767 | 0.018336 | 0.045081 | 44.4318 | 0.012801 | 0.030514 | 44.5067 | 0.017001 | 0.034048 | 45.3606 | 0.011106 | 0.027037 |  | 46.2377 | 0.0098223 | 0.028839 |  | 41.2522 | 0.01373 | 0.027466 |  | 45.3503 | 0.0082665 | 0.023317 |  | 43.4821 | 0.018414 | 0.041191
45.9086 | 0.0092872 | 0.024688 | 41.332 | 0.0081826 | 0.016256 |  |  |  |  | 3: 45.3952 | 0.011316 | 0.029865 | 45.2058 | 0.013343 | 0.034887 | 45.9036 | 0.009616 | 0.025816 | 46.9177 | 0.0094775 | 0.026712 | 46.9873 | 0.014288 | 0.031283 | 47.9046 | 0.0041043 | 0.011488 |  | 48.8407 | 0.0083834 | 0.022748 |  | 43.5405 | 0.019472 | 0.045383 |  | 47.895 | 0.0041333 | 0.011368 |  | 45.9086 | 0.010549 | 0.028809
48.3351 | 0.0069352 | 0.023188 | 43.4893 | 0.020795 | 0.043206 |  |  |  |  | 3: 47.7915 | 0.0054484 | 0.014424 | 47.5816 | 0.0046293 | 0.011262 | 48.3305 | 0.006331 | 0.019567 | 49.4035 | 0.008739 | 0.030879 | 49.4678 | 0.014379 | 0.041392 | 50.4485 | 0.010683 | 0.04121 |  | 51.4438 | 0.0040666 | 0.017816 |  | 45.8288 | 0.009424 | 0.027715 |  | 50.4396 | 0.0089554 | 0.030254 |  | 48.3351 | 0.0060549 | 0.020101
50.7616 | 0.0067543 | 0.022815 | 45.6466 | 0.0099053 | 0.023844 |  |  |  |  | 3: 50.1878 | 0.010687 | 0.0348 | 49.9573 | 0.0097352 | 0.028524 | 50.7574 | 0.0062713 | 0.020872 | 51.8894 | 0.0055388 | 0.020816 | 51.9483 | 0.0050642 | 0.013429 | 52.9924 | 0.0031386 | 0.013721 |  | 54.0469 | 0.0048173 | 0.022984 |  | 48.1171 | 0.0052425 | 0.014906 |  | 52.9843 | 0.0021919 | 0.0090887 |  | 50.7616 | 0.0053059 | 0.015964
53.1882 | 0.0030756 | 0.011781 | 47.8039 | 0.0048603 | 0.014308 |  |  |  |  | 5: 0.93091; 6: 1.024; 3: 52.5842 | 0.0025845 | 0.0099539 | 52.333 | 0.004357 | 0.015261 | 53.1843 | 0.003046 | 0.013088 | 54.3753 | 0.0044926 | 0.018924 | 54.4288 | 0.0077772 | 0.025197 | 55.5363 | 0.0044061 | 0.019417 |  | 56.6499 | 0.0027528 | 0.014202 |  | 50.4054 | 0.0061786 | 0.021343 |  | 55.529 | 0.0038201 | 0.020639 |  | 53.1882 | 0.0038077 | 0.014417
55.6147 | 0.0046436 | 0.020672 | 49.9612 | 0.010644 | 0.03642 |  |  |  |  | 5: 5.6988; 6: 8.192; 3: 54.9805 | 0.0048896 | 0.0224 | 54.7087 | 0.0051059 | 0.019108 | 55.6112 | 0.0036433 | 0.014696 | 56.8612 | 0.0033233 | 0.014578 | 56.9093 | 0.0030747 | 0.01257 | 58.0803 | 0.0022936 | 0.012311 |  | 59.253 | 0.0016892 | 0.01033 |  | 52.6937 | 0.0029333 | 0.011413 |  | 58.0736 | 0.0018161 | 0.0089194 |  | 55.6147 | 0.003995 | 0.019625
58.0412 | 0.0014474 | 0.0072359 | 52.1185 | 0.0052295 | 0.01939 |  |  |  |  | 5: 36.4089; 6: 65.536; 7: 0.0125; 3: 57.3768 | 0.0016764 | 0.0078677 | 57.0845 | 0.0029954 | 0.013759 | 58.0381 | 0.0018515 | 0.011127 | 59.347 | 0.0024617 | 0.013539 | 59.3899 | 0.0034364 | 0.014499 | 60.6242 | 0.0019314 | 0.015276 |  | 61.8561 | 0.00093844 | 0.0080772 |  | 54.982 | 0.0044311 | 0.020165 |  | 60.6183 | 0.0024424 | 0.014125 |  | 58.0412 | 0.0021223 | 0.013379
60.4677 | 0.0018695 | 0.012804 | 54.2758 | 0.0048603 | 0.024108 |  |  |  |  | 5: 524.288; 7: 0.025; 3: 59.7731 | 0.0028639 | 0.017205 | 59.4602 | 0.0015658 | 0.010942 | 60.465 | 0.0015529 | 0.0098719 | 61.8329 | 0.0012924 | 0.0087736 | 61.8704 | 0.0024417 | 0.014396 | 63.1681 | 0.0015089 | 0.010819 |  | 64.4591 | 0.0005005 | 0.0052683 |  | 57.2703 | 0.0015603 | 0.0090392 |  | 63.163 | 0.0016283 | 0.013939 |  | 60.4677 | 0.0024969 | 0.012573
62.8942 | 0.00084429 | 0.0059793 | 56.4331 | 0.0016611 | 0.012005 |  |  |  |  | 3: 62.1694 | 0.0010478 | 0.0053684 | 61.8359 | 0.0012935 | 0.0094802 | 62.8919 | 0.0008959 | 0.0080704 | 64.3188 | 0.0012924 | 0.0088869 | 64.3509 | 0.0013565 | 0.0079559 | 65.7121 | 0.00066393 | 0.0068354 |  | 67.0622 | 0.00075075 | 0.0078654 |  | 59.5586 | 0.0022468 | 0.010298 |  | 65.7076 | 0.0007515 | 0.0075804 |  | 62.8942 | 0.00081149 | 0.0075378
65.3207 | 0.0010252 | 0.0099384 | 58.5904 | 0.0015381 | 0.010378 |  |  |  |  | 3: 64.5657 | 0.0011875 | 0.0073374 | 64.2117 | 0.0012254 | 0.009785 | 65.3188 | 0.0011348 | 0.012029 | 66.8046 | 0.00067696 | 0.0067078 | 66.8314 | 0.0011756 | 0.0084883 | 68.256 | 0.000845 | 0.0076031 |  | 69.6653 | 0.00068819 | 0.0067497 |  | 61.847 | 0.00099856 | 0.0068485 |  | 68.2523 | 0.00062625 | 0.0079552 |  | 65.3207 | 0.001186 | 0.012501
67.7472 | 0.00066337 | 0.0049683 | 60.7477 | 0.0016611 | 0.013871 |  |  |  |  | 3: 66.962 | 0.00083822 | 0.0073117 | 66.5874 | 0.00068078 | 0.0040234 | 67.7457 | 0.00077644 | 0.0090362 | 69.2905 | 0.00086159 | 0.01109 | 69.3119 | 0.0016278 | 0.012928 | 70.7999 | 0.00030179 | 0.0041363 |  | 72.2683 | 0.0005005 | 0.0068134 |  | 64.1353 | 0.0012482 | 0.0092829 |  | 70.7969 | 0.00012525 | 0.0020311 |  | 67.7472 | 0.00037453 | 0.0028495
70.1738 | 0.00054276 | 0.0078077 | 62.905 | 0.00098437 | 0.010596 |  |  |  |  | 3: 69.3584 | 0.00083822 | 0.0090374 | 68.9631 | 0.00081694 | 0.009573 | 70.1726 | 0.00047781 | 0.0028479 | 71.7764 | 0.00024617 | 0.0028844 | 71.7924 | 0.0002713 | 0.0030115 | 73.3438 | 0.00060357 | 0.0090735 |  | 74.8714 | 0.00025025 | 0.0043466 |  | 66.4236 | 0.00093615 | 0.0086601 |  | 73.3416 | 0.00018788 | 0.0029771 |  | 70.1738 | 0.00031211 | 0.0037309
72.6003 | 0.00030153 | 0.0050006 | 65.0623 | 0.00030762 | 0.0027513 |  |  |  |  | 3: 71.7547 | 0.00048896 | 0.0060236 | 71.3388 | 0.00020423 | 0.0028243 | 72.5995 | 0.00053754 | 0.0019671 | 74.2623 | 0.00024617 | 0.0039887 | 74.273 | 0.00054259 | 0.0052105 | 75.8877 | 6.0357e-05 | 0.00010595 |  | 77.4745 | 0.00012513 | 0.0023251 |  | 68.7119 | 0.00074892 | 0.010675 |  | 75.8863 | 0.00012525 | 0.0023079 |  | 72.6003 | 0.00031211 | 0.0046293
77.4533 | 0.00030153 | 0 | 67.2196 | 0.00055371 | 0.0071357 |  |  |  |  | 3: 74.151 | 0.00041911 | 0.0053741 | 73.7146 | 0.00081694 | 0.0099968 | 75.0264 | 0.00011945 | 0.0024321 | 76.7481 | 0.00018463 | 0.0034279 | 76.7535 | 0.0002713 | 0.0035813 | 78.4317 | 6.0357e-05 | 0.0012292 |  | 80.0775 | 6.2563e-05 | 0.0013992 |  | 71.0002 | 0.00031205 | 0.0032353 |  | 80.9756 | 6.2625e-05 | 0 |  | 75.0268 | 0.00018727 | 0.0034062
|  |  | 69.3769 | 0.00073828 | 0.0079745 |  |  |  |  | 3: 76.5473 | 0.00027941 | 0.0046308 | 76.0903 | 0.00034039 | 0.0051701 | 77.4533 | 0.00017918 | 0.0036878 | 79.234 | 6.1542e-05 | 0.0012754 | 79.234 | 0.00018086 | 0.0030115 | 80.9756 | 6.0357e-05 | 0.001375 |  | 82.6806 | 6.2563e-05 | 0.0014997 |  | 73.2885 | 0.00018723 | 0.0021151 | [5 empty] | 77.4533 | 0.00031211 | 0.0054937
Network connectivity function |  |  | Network connectivity function | [6 empty] | 3: Network connectivity function |  |  | Network connectivity function |  |  | Network connectivity function |  |  | Network connectivity function |  |  | Network connectivity function |  |  | Network connectivity function |  |  |  | Network connectivity function |  |  |  | Network connectivity function |  |  |  | Network connectivity function |  |  |  | Network connectivity function
Min-Rad(micron) | Euler(mm^-3) |  | Min-Rad(micron) | Euler(mm^-3) | [5 empty] | 3: Min-Rad(micron) | Euler(mm^-3) |  | Min-Rad(micron) | Euler(mm^-3) |  | Min-Rad(micron) | Euler(mm^-3) |  | Min-Rad(micron) | Euler(mm^-3) |  | Min-Rad(micron) | Euler(mm^-3) |  | Min-Rad(micron) | Euler(mm^-3) |  |  | Min-Rad(micron) | Euler(mm^-3) |  |  | Min-Rad(micron) | Euler(mm^-3) |  |  | Min-Rad(micron) | Euler(mm^-3) |  |  | Min-Rad(micron) | Euler(mm^-3)
4.6578 | -428.2616 |  | 4.6578 | -416.3938 | [5 empty] | 3: 4.6578 | -378.3352 |  | 4.8185 | -389.6914 |  | 4.6464 | -433.6839 |  | 4.6578 | -418.9515 |  | 4.8185 | -294.4426 |  | 4.6578 | -423.9646 |  |  | 4.5886 | -424.5785 |  |  | 4.6392 | -425.2946 |  |  | 4.6357 | -391.0214 |  |  | 4.6578 | -422.7369
5.1154 | -425.6015 |  | 5.0967 | -413.3246 | [5 empty] | 3: 5.1134 | -377.0052 |  | 5.2827 | -385.7014 |  | 5.1032 | -428.7731 |  | 5.1193 | -415.78 |  | 5.2898 | -293.2149 |  | 5.123 | -419.8723 |  |  | 5.0529 | -421.6115 |  |  | 5.0863 | -422.7369 |  |  | 5.0994 | -387.0314 |  |  | 5.1154 | -420.1792
5.6179 | -415.2684 |  | 5.5768 | -402.9915 | [5 empty] | 3: 5.6135 | -368.616 |  | 5.7917 | -371.7875 |  | 5.605 | -417.11 |  | 5.6264 | -400.3315 |  | 5.8073 | -288.0995 |  | 5.6346 | -406.0607 |  |  | 5.5641 | -410.6646 |  |  | 5.5764 | -414.9615 |  |  | 5.6096 | -375.1637 |  |  | 5.6179 | -411.9946
6.1698 | -385.1899 |  | 6.1022 | -377.926 | [5 empty] | 3: 6.1625 | -348.4613 |  | 6.3497 | -351.4282 |  | 6.1561 | -389.9983 |  | 6.1838 | -379.1537 |  | 6.3754 | -278.8918 |  | 6.1973 | -382.0183 |  |  | 6.1271 | -387.8499 |  |  | 6.1137 | -391.1237 |  |  | 6.1708 | -346.5174 |  |  | 6.1698 | -386.8268
6.7759 | -349.0751 |  | 6.6771 | -342.3228 | [5 empty] | 3: 6.7653 | -321.6566 |  | 6.9614 | -321.145 |  | 6.7614 | -353.4744 |  | 6.7965 | -341.1974 |  | 6.9991 | -263.8525 |  | 6.8162 | -343.5505 |  |  | 6.747 | -352.5536 |  |  | 6.7028 | -362.5798 |  |  | 6.7881 | -308.2542 |  |  | 6.7759 | -352.4513
7.4415 | -306.4127 |  | 7.3062 | -299.6603 | [5 empty] | 3: 7.4269 | -289.9411 |  | 7.6321 | -284.1095 |  | 7.4262 | -308.0496 |  | 7.4698 | -296.3865 |  | 7.6838 | -247.7901 |  | 7.4969 | -294.8518 |  |  | 7.4296 | -312.5511 |  |  | 7.3487 | -319.3035 |  |  | 7.4671 | -264.8756 |  |  | 7.4415 | -311.2211
8.1725 | -253.4171 |  | 7.9945 | -253.1101 | [5 empty] | 3: 8.1533 | -255.4632 |  | 8.3674 | -246.2555 |  | 8.1564 | -254.2355 |  | 8.2098 | -248.0971 |  | 8.4355 | -230.0908 |  | 8.2455 | -237.8662 |  |  | 8.1813 | -268.2517 |  |  | 8.0568 | -273.981 |  |  | 8.2141 | -219.4508 |  |  | 8.1725 | -268.1494
8.9754 | -198.3753 |  | 8.7477 | -200.6261 | [5 empty] | 3: 8.9507 | -213.8239 |  | 9.1736 | -205.7415 |  | 8.9584 | -201.3423 |  | 9.0231 | -196.4315 |  | 9.2607 | -207.0715 |  | 9.069 | -182.2107 |  |  | 9.0091 | -215.7677 |  |  | 8.8332 | -224.9754 |  |  | 9.0359 | -174.4352 |  |  | 8.9754 | -216.6885
9.857 | -144.5613 |  | 9.5718 | -152.2344 | [5 empty] | 3: 9.8262 | -171.0591 |  | 10.0574 | -163.386 |  | 9.8392 | -151.8252 |  | 9.917 | -147.3236 |  | 10.1666 | -181.9037 |  | 9.9746 | -127.6805 |  |  | 9.9206 | -162.4652 |  |  | 9.6844 | -175.7653 |  |  | 9.9398 | -133.512 |  |  | 9.857 | -167.7852
10.8253 | -100.5688 |  | 10.4736 | -110.1858 | [5 empty] | 3: 10.7872 | -132.5913 |  | 11.0264 | -121.542 |  | 10.8067 | -107.1165 |  | 10.8994 | -102.4104 |  | 11.1612 | -152.1321 |  | 10.9707 | -84.7111 |  |  | 10.9244 | -115.7104 |  |  | 10.6175 | -130.852 |  |  | 10.9342 | -93.9188 |  |  | 10.8253 | -117.7566
11.8888 | -62.4079 |  | 11.4603 | -68.1372 | [5 empty] | 3: 11.8422 | -98.1134 |  | 12.0888 | -84.5065 |  | 11.8692 | -65.3749 |  | 11.9792 | -61.7941 |  | 12.253 | -124.6112 |  | 12.0663 | -45.4248 |  |  | 12.0297 | -73.1503 |  |  | 11.6406 | -89.1103 |  |  | 12.028 | -60.2594 |  |  | 11.8888 | -76.0149
13.0567 | -22.5078 |  | 12.54 | -33.557 | [5 empty] | 3: 13.0005 | -63.3287 |  | 13.2535 | -52.5863 |  | 13.0363 | -28.5439 |  | 13.1659 | -28.4416 |  | 13.4517 | -92.6911 |  | 13.2713 | -9.2077 |  |  | 13.2468 | -34.3755 |  |  | 12.7623 | -51.154 |  |  | 13.2313 | -30.2832 |  |  | 13.0567 | -40.3094
14.3393 | 4.5016 |  | 13.7214 | -2.66 | [5 empty] | 3: 14.2719 | -30.9993 |  | 14.5304 | -21.6893 |  | 14.3181 | -1.6369 |  | 14.4702 | -0.20462 |  | 14.7676 | -61.0779 |  | 14.5966 | 13.7093 |  |  | 14.5871 | -4.9108 |  |  | 13.9921 | -19.0293 |  |  | 14.5549 | -4.2969 |  |  | 14.3393 | -13.5047
15.7479 | 32.8409 |  | 15.0141 | 20.4616 | [5 empty] | 3: 15.6678 | -5.1154 |  | 15.9303 | 6.0362 |  | 15.7259 | 25.9862 |  | 15.9038 | 28.1347 |  | 16.2122 | -30.9993 |  | 16.0543 | 41.1278 |  |  | 16.063 | 26.6001 |  |  | 15.3404 | 10.2308 |  |  | 16.011 | 23.8378 |  |  | 15.7479 | 17.8016
17.2949 | 46.5502 |  | 16.4285 | 45.9363 | [5 empty] | 3: 17.2002 | 19.2339 |  | 17.4651 | 26.907 |  | 17.2721 | 44.9132 |  | 17.4793 | 47.164 |  | 17.7982 | -1.2277 |  | 17.6576 | 55.2464 |  |  | 17.6882 | 45.2202 |  |  | 16.8185 | 30.9993 |  |  | 17.6127 | 44.4017 |  |  | 17.2949 | 36.0124
18.9938 | 52.791 |  | 17.9763 | 56.781 | [5 empty] | 3: 18.8824 | 38.2632 |  | 19.1478 | 40.3094 |  | 18.9704 | 57.7017 |  | 19.2109 | 58.6225 |  | 19.5393 | 27.3163 |  | 19.4209 | 61.5895 |  |  | 19.4779 | 60.4641 |  |  | 18.4392 | 59.8502 |  |  | 19.3747 | 61.4871 |  |  | 18.9938 | 53.0979
20.8597 | 64.5564 |  | 19.6699 | 63.2264 | [5 empty] | 3: 20.7292 | 57.5994 |  | 20.9926 | 58.0087 |  | 20.8357 | 67.421 |  | 21.1141 | 70.081 |  | 21.4508 | 45.834 |  | 21.3604 | 69.5695 |  |  | 21.4486 | 73.5595 |  |  | 20.216 | 72.3318 |  |  | 21.3129 | 73.5595 |  |  | 20.8597 | 66.091
22.9088 | 80.7211 |  | 21.523 | 68.2395 | [5 empty] | 3: 22.7566 | 73.9687 |  | 23.0151 | 77.1403 |  | 22.8844 | 83.0741 |  | 23.2058 | 83.7903 |  | 23.5492 | 66.3979 |  | 23.4935 | 86.6549 |  |  | 23.6187 | 90.1334 |  |  | 22.164 | 76.0149 |  |  | 23.445 | 92.4865 |  |  | 22.9088 | 85.2226
25.1593 | 67.421 |  | 23.5507 | 83.688 | [5 empty] | 3: 24.9823 | 77.5495 |  | 25.2325 | 61.8964 |  | 25.1345 | 68.2395 |  | 25.5048 | 67.1141 |  | 25.853 | 56.0648 |  | 25.8397 | 69.7741 |  |  | 26.0084 | 74.5826 |  |  | 24.2997 | 77.5495 |  |  | 25.7904 | 76.6287 |  |  | 25.1593 | 70.2856
27.6308 | 72.2295 |  | 25.7694 | 70.2856 | [5 empty] | 3: 27.4257 | 68.2395 |  | 27.6636 | 68.6487 |  | 27.6058 | 72.6387 |  | 28.0314 | 63.6356 |  | 28.382 | 56.5764 |  | 28.4201 | 66.5002 |  |  | 28.6399 | 68.4441 |  |  | 26.6412 | 70.7972 |  |  | 28.3705 | 73.7641 |  |  | 27.6308 | 74.2757
30.3451 | 59.0318 |  | 28.1971 | 65.9887 | [5 empty] | 3: 30.108 | 65.4772 |  | 30.3288 | 58.0087 |  | 30.3201 | 59.2364 |  | 30.8084 | 59.7479 |  | 31.1585 | 54.8371 |  | 31.2582 | 53.4048 |  |  | 31.5376 | 55.451 |  |  | 29.2083 | 70.5926 |  |  | 31.2086 | 67.1141 |  |  | 30.3451 | 61.3848
33.326 | 57.7017 |  | 30.8536 | 62.2033 | [5 empty] | 3: 33.0527 | 55.9625 |  | 33.2509 | 56.5764 |  | 33.3014 | 57.3948 |  | 33.8605 | 54.4279 |  | 34.2067 | 52.0748 |  | 34.3798 | 55.144 |  |  | 34.7285 | 48.5963 |  |  | 32.0228 | 57.7017 |  |  | 34.3307 | 56.9856 |  |  | 33.326 | 59.2364
36.5998 | 42.1509 |  | 33.7604 | 56.3717 | [5 empty] | 3: 36.2854 | 49.6194 |  | 36.4544 | 45.3225 |  | 36.5757 | 43.7879 |  | 37.215 | 45.7317 |  | 37.5529 | 42.8671 |  | 37.8131 | 44.2994 |  |  | 38.2423 | 42.5602 |  |  | 35.1085 | 52.9956 |  |  | 37.7651 | 40.3094 |  |  | 36.5998 | 43.5832
40.1952 | 37.0355 |  | 36.9409 | 45.834 | [5 empty] | 3: 39.8342 | 38.3655 |  | 39.9666 | 36.3194 |  | 40.172 | 36.3194 |  | 40.9018 | 37.9563 |  | 41.2266 | 36.8309 |  | 41.5893 | 34.887 |  |  | 42.1116 | 32.8409 |  |  | 38.4915 | 40.0025 |  |  | 41.543 | 30.897 |  |  | 40.1952 | 39.0817
44.1437 | 25.577 |  | 40.4212 | 40.7186 | [5 empty] | 3: 43.7302 | 26.1909 |  | 43.8172 | 26.8047 |  | 44.122 | 24.4516 |  | 44.9538 | 27.0093 |  | 45.2596 | 22.6101 |  | 45.7426 | 23.9401 |  |  | 46.3723 | 20.5639 |  |  | 42.2005 | 31.204 |  |  | 45.6989 | 20.4616 |  |  | 44.1437 | 25.7816
48.4802 | 16.7785 |  | 44.2293 | 30.9993 | [5 empty] | 3: 48.0071 | 17.2901 |  | 48.0388 | 18.1085 |  | 48.4602 | 16.5739 |  | 49.4072 | 15.4485 |  | 49.6872 | 15.1416 |  | 50.3106 | 13.9139 |  |  | 51.0642 | 13.0954 |  |  | 46.267 | 19.2339 |  |  | 50.2706 | 12.9931 |  |  | 48.4802 | 16.5739
53.2426 | 11.0493 |  | 48.3962 | 21.9962 | [5 empty] | 3: 52.7024 | 12.1747 |  | 52.6672 | 12.0724 |  | 53.2251 | 9.5146 |  | 54.3019 | 9.2077 |  | 54.5479 | 9.8216 |  | 55.3348 | 9.0031 |  |  | 56.2307 | 6.8546 |  |  | 50.7252 | 13.4024 |  |  | 55.2996 | 8.287 |  |  | 53.2426 | 11.8677
58.4729 | 5.7293 |  | 52.9556 | 13.5047 | [5 empty] | 3: 57.8569 | 6.9569 |  | 57.7414 | 7.6731 |  | 58.4585 | 5.9339 |  | 59.6814 | 5.1154 |  | 59.8841 | 5.5246 |  | 60.8608 | 4.2969 |  |  | 61.92 | 3.99 |  |  | 55.6131 | 7.7754 |  |  | 60.8317 | 4.2969 |  |  | 58.4729 | 6.0362
64.2169 | 2.8646 |  | 57.9446 | 6.3431 | [5 empty] | 3: 63.5156 | 3.5808 |  | 63.3045 | 4.2969 |  | 64.2064 | 2.9669 |  | 65.5939 | 2.8646 |  | 65.7423 | 3.0692 |  | 66.9385 | 1.9439 |  |  | 68.185 | 1.7392 |  |  | 60.9719 | 4.6039 |  |  | 66.9173 | 1.2277 |  |  | 64.2169 | 2.9669
70.5253 | 1.0231 |  | 63.4036 | 2.1485 | [5 empty] | 3: 69.7277 | 1.33 |  | 69.4036 | 1.7392 |  | 70.5195 | 0.71616 |  | 72.0921 | 0.71616 |  | 72.1736 | 0.81846 |  | 73.6233 | 0.20462 |  |  | 75.0838 | 0.40923 |  |  | 66.8471 | 1.7392 |  |  | 73.6116 | 0.30692 |  |  | 70.5253 | 1.33

## berea256_diffTI
flow property |  |  |  | CT | 1 | 2 | 2_2 | 3 | 3_2 | 4 | 4_2
Number of pores: |  |  |  | 6248 | 6330 | 6458 | 6541 | 6394 | 6510 | 6409 | 6375
Number of throats: |  |  |  | 11017 | 10809 | 10966 | 11044 | 10881 | 10997 | 11001 | 10845
Average connection number: |  |  |  | 3.4614 | 3.3559 | 3.3402 | 3.3282 | 3.3466 | 3.3226 | 3.376 | 3.3448
Number of connections to inlet: |  |  |  | 208 | 191 | 186 | 156 | 189 | 171 | 178 | 195
Number of connections to outlet: |  |  |  | 199 | 184 | 175 | 162 | 175 | 193 | 187 | 172
Number of physically isolated elements: |  |  |  | 3 | 0 | 3 | 2 | 5 | 2 | 1 | 1
Number of singlets removed: |  |  |  | 0 | 0 | 0 | 0 | 0 | 0 | 0 | 0
Number of triangular shaped elements: |  |  |  | 12560 | 12970 | 13134 | 13346 | 13090 | 13333 | 13161 | 12977
Number of square shaped elements: |  |  |  | 4704 | 4165 | 4285 | 4235 | 4182 | 4172 | 4247 | 4243
Number of circular shaped elements: |  |  |  | 3 | 6 | 7 | 6 | 5 | 4 | 4 | 2
Median throat length to radius ratio: |  |  |  | 8.2549 | 7.7415 | 7.7314 | 7.7114 | 7.9001 | 7.741 | 7.8173 | 7.7138
Net porosity: |  |  | 0.028346 | 0.19488 | 0.18961 | 0.18933 | 0.18937 | 0.18932 | 0.18936 | 0.18954 | 0.18963
Clay bound porosity: |  |  |  | 0 | 0 | 0 | 0 | 0 | 0 | 0 | 0
Absolute permeability (mD) |  |  | 0.070072 | 1594.08 | 1769.98 | 1653.34 | 1741.84 | 1715.63 | 1705.78 | 1870.62 | 1748.48
Absolute permeability (m2) |  |  |  | 1.5732e-12 | 1.7468e-12 | 1.6317e-12 | 1.7191e-12 | 1.6932e-12 | 1.6835e-12 | 1.8462e-12 | 1.7256e-12
Formation factor: |  |  |  | 26.2038 | 24.4924 | 25.5816 | 25.1089 | 25.0519 | 25.0593 | 24.3012 | 24.8058
10Ir_50C20P_538540 |  |  |  | 10Ir_100C20P_538540 |  |  |  | 10I_100C20P_538540 |  |  |  | 10I_50C20P_538540 |  |  | 2_10I_50C20P_538540 |  |  | 3_2 |  |  | 2_2
Radius(micron) | Frequency | Volume-fraction |  | Radius(micron) | Frequency | Volume-fraction |  | Radius(micron) | Frequency | Volume-fraction |  | Radius(micron) | Frequency | Volume-fraction | Radius(micron) | Frequency | Volume-fraction | Radius(micron) | Frequency | Volume-fraction | Radius(micron) | Frequency | Volume-fraction
4.5761 | 5e-05 | 3.1435e-07 |  | 4.4915 | 5e-05 | 3.1482e-07 |  | 4.6578 | 0.00017 | 3.0225e-05 |  | 4.6578 | 0.00022 | 3.8994e-05 | 4.6578 | 0.00017 | 3.0174e-05 | 4.4915 | 5e-05 | 3.1478e-07 | 4.6578 | 0.00022 | 4.2805e-05
6.6681 | 0.045052 | 0.0085626 |  | 6.7204 | 0.050799 | 0.010171 |  | 7.0082 | 0.066805 | 0.014915 |  | 6.9927 | 0.06526 | 0.013821 | 6.8649 | 0.054185 | 0.010915 | 6.7041 | 0.050958 | 0.010209 | 7.0082 | 0.069214 | 0.016804
8.7601 | 0.10246 | 0.051115 |  | 8.9494 | 0.11966 | 0.062552 |  | 9.3585 | 0.11809 | 0.066844 |  | 9.3275 | 0.11562 | 0.06881 | 9.0719 | 0.1133 | 0.063101 | 8.9167 | 0.11744 | 0.060737 | 9.3585 | 0.12044 | 0.071051
10.8521 | 0.10543 | 0.07818 |  | 11.1783 | 0.10933 | 0.082299 |  | 11.7089 | 0.11606 | 0.089848 |  | 11.6623 | 0.1147 | 0.089869 | 11.279 | 0.10645 | 0.074979 | 11.1293 | 0.10933 | 0.084528 | 11.7089 | 0.11163 | 0.086111
12.9441 | 0.074625 | 0.066698 |  | 13.4072 | 0.065599 | 0.06617 |  | 14.0592 | 0.073343 | 0.067413 |  | 13.9971 | 0.073464 | 0.068541 | 13.486 | 0.066202 | 0.065545 | 13.3418 | 0.067801 | 0.066269 | 14.0592 | 0.072334 | 0.06422
15.0361 | 0.070307 | 0.057067 |  | 15.6362 | 0.070305 | 0.059746 |  | 16.4095 | 0.055919 | 0.048956 |  | 16.332 | 0.06077 | 0.058952 | 15.6931 | 0.070616 | 0.060898 | 15.5544 | 0.069458 | 0.05719 | 16.4095 | 0.060336 | 0.0555
17.1281 | 0.063423 | 0.053972 |  | 17.8651 | 0.069272 | 0.055343 |  | 18.7599 | 0.13302 | 0.089375 |  | 18.6668 | 0.068409 | 0.057363 | 17.9001 | 0.069106 | 0.05718 | 17.767 | 0.064317 | 0.051164 | 18.7599 | 0.13256 | 0.089481
19.2201 | 0.10835 | 0.076733 |  | 20.094 | 0.10514 | 0.076932 |  | 21.1102 | 0.075137 | 0.066537 |  | 21.0016 | 0.14021 | 0.097423 | 20.1071 | 0.1097 | 0.080051 | 19.9796 | 0.099846 | 0.073202 | 21.1102 | 0.07404 | 0.06634
21.3121 | 0.071883 | 0.059645 |  | 22.323 | 0.065484 | 0.057317 |  | 23.4606 | 0.023097 | 0.033539 |  | 23.3364 | 0.020448 | 0.026506 | 22.3142 | 0.066841 | 0.058009 | 22.1922 | 0.070486 | 0.061385 | 23.4606 | 0.020699 | 0.027976
23.4041 | 0.021938 | 0.030636 |  | 24.5519 | 0.054752 | 0.048868 |  | 25.8109 | 0.10865 | 0.093823 |  | 25.6713 | 0.10592 | 0.088779 | 24.5212 | 0.053891 | 0.050265 | 24.4048 | 0.054093 | 0.051332 | 25.8109 | 0.10293 | 0.090349
25.4961 | 0.10613 | 0.093971 |  | 26.7808 | 0.082645 | 0.078044 |  | 28.1612 | 0.048509 | 0.052588 |  | 28.0061 | 0.04865 | 0.051256 | 26.7283 | 0.081765 | 0.074519 | 26.6174 | 0.084195 | 0.079407 | 28.1612 | 0.050725 | 0.052737
27.5881 | 0.03139 | 0.034107 |  | 29.0098 | 0.038051 | 0.045314 |  | 30.5116 | 0.041852 | 0.05376 |  | 30.3409 | 0.039632 | 0.048689 | 28.9353 | 0.038386 | 0.046514 | 28.8299 | 0.027703 | 0.030307 | 30.5116 | 0.042934 | 0.052764
29.6801 | 0.037458 | 0.041961 |  | 31.2387 | 0.02927 | 0.035237 |  | 32.8619 | 0.031548 | 0.043839 |  | 32.6758 | 0.031246 | 0.041233 | 31.1424 | 0.027352 | 0.033666 | 31.0425 | 0.038842 | 0.046778 | 32.8619 | 0.030026 | 0.040522
31.7721 | 0.049536 | 0.064388 |  | 33.4676 | 0.032713 | 0.046619 |  | 35.2122 | 0.031896 | 0.049458 |  | 35.0106 | 0.03251 | 0.049457 | 33.3494 | 0.031301 | 0.044107 | 33.2551 | 0.031587 | 0.042987 | 35.2122 | 0.033324 | 0.053735
33.8641 | 0.0071183 | 0.010299 |  | 35.6966 | 0.037649 | 0.061192 |  | 37.5626 | 0.023444 | 0.04534 |  | 37.3454 | 0.020391 | 0.039133 | 35.5564 | 0.040941 | 0.06435 | 35.4677 | 0.042897 | 0.067392 | 37.5626 | 0.022235 | 0.041607
35.9561 | 0.036291 | 0.060105 |  | 37.9255 | 0.013946 | 0.027841 |  | 39.9129 | 0.013603 | 0.032266 |  | 39.6802 | 0.018208 | 0.038946 | 37.7635 | 0.014634 | 0.027116 | 37.6803 | 0.012395 | 0.025111 | 39.9129 | 0.014046 | 0.031827
38.0481 | 0.013303 | 0.026228 |  | 40.1544 | 0.014463 | 0.032787 |  | 42.2633 | 0.010535 | 0.028765 |  | 42.0151 | 0.013785 | 0.034288 | 39.9705 | 0.012892 | 0.030675 | 39.8929 | 0.016108 | 0.0346 | 42.2633 | 0.011999 | 0.030495
40.1401 | 0.015637 | 0.03701 |  | 42.3834 | 0.012052 | 0.03255 |  | 44.6136 | 0.0076411 | 0.023981 |  | 44.3499 | 0.0088455 | 0.025112 | 42.1776 | 0.011731 | 0.032048 | 42.1055 | 0.012338 | 0.032658 | 44.6136 | 0.0083594 | 0.025934
42.2321 | 0.0096855 | 0.024362 |  | 44.6123 | 0.007174 | 0.020475 |  | 46.9639 | 0.0065412 | 0.023497 |  | 46.6847 | 0.0063756 | 0.022759 | 44.3846 | 0.0081301 | 0.02574 | 44.3181 | 0.0077683 | 0.023746 | 46.9639 | 0.0079613 | 0.027744
44.324 | 0.007585 | 0.020351 |  | 46.8412 | 0.0066575 | 0.023109 |  | 49.3143 | 0.0057308 | 0.022366 |  | 49.0195 | 0.0056864 | 0.024849 | 46.5916 | 0.0067944 | 0.022156 | 46.5306 | 0.0060547 | 0.020617 | 49.3143 | 0.0049474 | 0.019384
46.416 | 0.0070016 | 0.025079 |  | 49.0702 | 0.0053375 | 0.019513 |  | 51.6646 | 0.0028365 | 0.013272 |  | 51.3543 | 0.0019529 | 0.0084871 | 48.7987 | 0.0053426 | 0.021472 | 48.7432 | 0.0050837 | 0.01943 | 51.6646 | 0.0037532 | 0.016469
48.508 | 0.004551 | 0.01862 |  | 51.2991 | 0.002927 | 0.01585 |  | 54.015 | 0.0021997 | 0.012279 |  | 53.6892 | 0.003676 | 0.01664 | 51.0057 | 0.003194 | 0.01245 | 50.9558 | 0.0031987 | 0.013162 | 54.015 | 0.0018766 | 0.0099453
50.6 | 0.0040843 | 0.016895 |  | 53.528 | 0.00264 | 0.015687 |  | 56.3653 | 0.0016208 | 0.011056 |  | 56.024 | 0.0010339 | 0.0047273 | 53.2128 | 0.0018002 | 0.0083357 | 53.1684 | 0.0019992 | 0.0084621 | 56.3653 | 0.0011942 | 0.007399
52.692 | 0.0018671 | 0.0079757 |  | 55.757 | 0.0010904 | 0.0042481 |  | 58.7156 | 0.0004631 | 0.002593 |  | 58.3588 | 0.0012062 | 0.0073173 | 55.4198 | 0.0023229 | 0.011912 | 55.381 | 0.002399 | 0.011843 | 58.7156 | 0.000853 | 0.0064586
54.784 | 0.0019254 | 0.011735 |  | 57.9859 | 0.0010331 | 0.0061471 |  | 61.066 | 0.00069465 | 0.0067445 |  | 60.6936 | 0.00086157 | 0.005389 | 57.6268 | 0.00092915 | 0.0057812 | 57.5936 | 0.0011995 | 0.0067287 | 61.066 | 0.00056867 | 0.0042015
56.876 | 0.00070016 | 0.0042802 |  | 60.2148 | 0.00068871 | 0.0028277 |  | 63.4163 | 0.00023155 | 0.0027495 |  | 63.0285 | 0.00022975 | 0.0029126 | 59.8339 | 0.0011034 | 0.0063501 | 59.8062 | 0.00079968 | 0.004043 | 63.4163 | 0.00022747 | 0.0020905
58.968 | 0.00029173 | 0.0026965 |  | 62.4438 | 0.00028696 | 0.0021266 |  | 65.7666 | 0.00011577 | 0.00076506 |  | 65.3633 | 0.00040207 | 0.0049094 | 62.0409 | 0.00023229 | 0.0019459 | 62.0188 | 0.00097104 | 0.0074473 | 65.7666 | 0.00028433 | 0.0039277
61.06 | 0.00081685 | 0.0081068 |  | 64.6727 | 0.00040174 | 0.0046458 |  | 70.4673 | 5.7887e-05 | 0 |  | 67.6981 | 0.00022975 | 0.0025707 | 64.248 | 0.00029036 | 0.0037133 | 64.2313 | 0.00039984 | 0.0045904 | 68.117 | 0.00011373 | 0.00162
63.152 | 0.00052512 | 0.0034575 |  | 66.9016 | 0.00028696 | 0.0018137 |  | 72.8177 | 0.00011577 | 0.0009505 |  | 74.7026 | 5.7438e-05 | 0 | 66.455 | 0.00011614 | 0.001615 | 66.4439 | 5.712e-05 | 0.00079072 | 72.8177 | 0.00011373 | 0
65.244 | 0.00035008 | 0.0021146 |  | 69.1306 | 0.00017218 | 0.0026964 |  | 75.168 | 5.7887e-05 | 0.001248 |  |  |  |  | 68.6621 | 0.00023229 | 0.0035342 | 68.6565 | 0.00017136 | 0.0028834 | 75.168 | 5.6867e-05 | 0.00214
67.336 | 0.00023339 | 0.0036487 |  | 71.3595 | 0.00011478 | 0.0018769 | [8 empty] | 70.8691 | 5.8072e-05 | 0.001025 | 70.8691 | 5.712e-05 | 0.00099878
Network connectivity function |  |  |  | Network connectivity function |  |  |  | Network connectivity function |  |  |  | Network connectivity function |  |  | Network connectivity function |  |  | Network connectivity function |  |  | Network connectivity function
Min-Rad(micron) | Euler(mm^-3) |  |  | Min-Rad(micron) | Euler(mm^-3) |  |  | Min-Rad(micron) | Euler(mm^-3) |  |  | Min-Rad(micron) | Euler(mm^-3) |  | Min-Rad(micron) | Euler(mm^-3) |  | Min-Rad(micron) | Euler(mm^-3) |  | Min-Rad(micron) | Euler(mm^-3)
4.5761 | -458.2378 |  |  | 4.4915 | -461.2048 |  |  | 4.6578 | -459.0563 |  |  | 4.6578 | -469.7986 |  | 4.6578 | -457.317 |  | 4.4915 | -459.0563 |  | 4.6578 | -460.6932
5.0052 | -456.294 |  |  | 4.9252 | -459.8747 |  |  | 5.1103 | -456.7032 |  |  | 5.1093 | -467.6502 |  | 5.1003 | -454.1455 |  | 4.9241 | -457.7263 |  | 5.1103 | -457.4194
5.4745 | -446.2678 |  |  | 5.4008 | -451.0763 |  |  | 5.6067 | -446.9839 |  |  | 5.6044 | -457.5217 |  | 5.5847 | -444.3239 |  | 5.3984 | -449.4393 |  | 5.6067 | -444.3239
5.9879 | -428.4662 |  |  | 5.9224 | -432.7631 |  |  | 6.1513 | -420.7931 |  |  | 6.1475 | -432.1493 |  | 6.1152 | -421.4069 |  | 5.9183 | -430.0008 |  | 6.1513 | -417.3146
6.5494 | -402.3776 |  |  | 6.4943 | -403.1961 |  |  | 6.7489 | -381.7114 |  |  | 6.7433 | -394.3976 |  | 6.6961 | -393.3745 |  | 6.4883 | -399.0014 |  | 6.7489 | -380.3814
7.1635 | -360.8405 |  |  | 7.1214 | -357.5667 |  |  | 7.4045 | -333.5243 |  |  | 7.3968 | -348.4613 |  | 7.3321 | -349.1774 |  | 7.1133 | -352.4513 |  | 7.4045 | -328.3066
7.8352 | -311.835 |  |  | 7.8091 | -303.7526 |  |  | 8.1237 | -282.7795 |  |  | 8.1136 | -294.5449 |  | 8.0286 | -294.0334 |  | 7.7984 | -299.6603 |  | 8.1237 | -275.4133
8.5698 | -260.8856 |  |  | 8.5632 | -245.6417 |  |  | 8.9128 | -228.0447 |  |  | 8.8999 | -238.5824 |  | 8.7912 | -237.3547 |  | 8.5495 | -246.0509 |  | 8.9128 | -219.1439
9.3734 | -205.23 |  |  | 9.3902 | -187.633 |  |  | 9.7786 | -170.1383 |  |  | 9.7625 | -181.9037 |  | 9.6263 | -183.1314 |  | 9.3729 | -189.8838 |  | 9.7786 | -160.2144
10.2523 | -151.2113 |  |  | 10.297 | -135.5582 |  |  | 10.7285 | -115.6081 |  |  | 10.7085 | -127.8851 |  | 10.5406 | -137.1951 |  | 10.2757 | -138.3205 |  | 10.7285 | -111.8227
11.2137 | -101.6942 |  |  | 11.2913 | -89.008 |  |  | 11.7707 | -71.6156 |  |  | 11.7463 | -76.2195 |  | 11.5419 | -89.1103 |  | 11.2654 | -89.9288 |  | 11.7707 | -65.8864
12.2652 | -59.7479 |  |  | 12.3817 | -46.7548 |  |  | 12.9141 | -28.5439 |  |  | 12.8847 | -34.3755 |  | 12.6382 | -47.0617 |  | 12.3504 | -46.6525 |  | 12.9141 | -26.3955
13.4152 | -20.7685 |  |  | 13.5773 | -7.2639 |  |  | 14.1685 | 6.4454 |  |  | 14.1334 | 1.1254 |  | 13.8387 | -8.1846 |  | 13.5399 | -6.5477 |  | 14.1685 | 4.8085
14.6731 | 9.617 |  |  | 14.8885 | 20.257 |  |  | 15.5448 | 30.1809 |  |  | 15.5031 | 32.9432 |  | 15.1532 | 20.8708 |  | 14.8441 | 18.3131 |  | 15.5448 | 32.9432
16.049 | 41.6394 |  |  | 16.3262 | 57.7017 |  |  | 17.0548 | 47.6756 |  |  | 17.0055 | 53.5071 |  | 16.5925 | 57.1902 |  | 16.2738 | 49.0056 |  | 17.0548 | 52.8933
17.5539 | 61.1802 |  |  | 17.9028 | 73.2526 |  |  | 18.7115 | 62.6125 |  |  | 18.6535 | 89.8265 |  | 18.1686 | 78.1634 |  | 17.8412 | 66.6025 |  | 18.7115 | 62.8172
19.1998 | 73.6618 |  |  | 19.6316 | 78.5726 |  |  | 20.5291 | 78.2657 |  |  | 20.4613 | 79.2887 |  | 19.8944 | 88.3942 |  | 19.5596 | 76.0149 |  | 20.5291 | 74.071
21.0002 | 87.678 |  |  | 21.5274 | 86.0411 |  |  | 22.5233 | 97.0904 |  |  | 22.4442 | 95.658 |  | 21.7841 | 95.965 |  | 21.4435 | 87.1665 |  | 22.5233 | 94.328
22.9693 | 107.4235 |  |  | 23.6063 | 100.3642 |  |  | 24.7112 | 100.3642 |  |  | 24.6193 | 93.9188 |  | 23.8533 | 94.1234 |  | 23.5088 | 105.275 |  | 24.7112 | 96.1696
25.1231 | 85.9388 |  |  | 25.8859 | 87.2688 |  |  | 27.1116 | 86.9619 |  |  | 27.0052 | 84.4042 |  | 26.1191 | 87.8826 |  | 25.7731 | 86.6549 |  | 27.1116 | 84.6088
27.4788 | 89.1103 |  |  | 28.3856 | 78.7772 |  |  | 29.7452 | 81.2326 |  |  | 29.6223 | 82.0511 |  | 28.6 | 79.3911 |  | 28.2554 | 81.9488 |  | 29.7452 | 80.0049
30.0554 | 79.2887 |  |  | 31.1267 | 73.5595 |  |  | 32.6346 | 62.101 |  |  | 32.4931 | 64.8633 |  | 31.3167 | 58.7248 |  | 30.9768 | 75.8103 |  | 32.6346 | 62.6125
32.8736 | 63.2264 |  |  | 34.1326 | 61.6918 |  |  | 35.8047 | 45.1179 |  |  | 35.642 | 45.4248 |  | 34.2913 | 62.4079 |  | 33.9604 | 62.5102 |  | 35.8047 | 45.5271
35.9561 | 43.5832 |  |  | 37.4286 | 37.7517 |  |  | 39.2828 | 30.2832 |  |  | 39.0962 | 34.2732 |  | 37.5486 | 38.8771 |  | 37.2313 | 41.6394 |  | 39.2828 | 30.3855
39.3276 | 25.8839 |  |  | 41.043 | 25.6793 |  |  | 43.0986 | 17.597 |  |  | 42.885 | 19.6431 |  | 41.1152 | 26.907 |  | 40.8172 | 30.3855 |  | 43.0986 | 19.7455
43.0153 | 18.927 |  |  | 45.0065 | 13.4024 |  |  | 47.2852 | 11.3562 |  |  | 47.0411 | 12.6862 |  | 45.0206 | 13.607 |  | 44.7486 | 16.3693 |  | 47.2852 | 11.3562
47.0487 | 13.3 |  |  | 49.3526 | 8.5939 |  |  | 51.8784 | 6.0362 |  |  | 51.5999 | 4.7062 |  | 49.297 | 8.9008 |  | 49.0586 | 9.0031 |  | 51.8784 | 5.6269
51.4603 | 6.65 |  |  | 54.1185 | 3.4785 |  |  | 56.9178 | 2.1485 |  |  | 56.6006 | 2.3531 |  | 53.9796 | 3.6831 |  | 53.7836 | 3.3762 |  | 56.9178 | 2.5577
56.2856 | 2.5577 |  |  | 59.3446 | 1.6369 |  |  | 62.4467 | 0.61385 |  |  | 62.0858 | 1.0231 |  | 59.107 | 1.6369 |  | 58.9638 | 2.1485 |  | 62.4467 | 1.33
61.5634 | 0.92077 |  |  | 65.0753 | 0.71616 |  |  | 68.5128 | 0.20462 |  |  | 68.1027 | 0.10231 |  | 64.7214 | 0.71616 |  | 64.643 | 0.51154 |  | 68.5128 | 0.30692

## CrossScale256
| sm ol best |  | resolution used: 0.97 micron |  |  |  | PARANN |  |  |  | flow property | 3d data | PARANN | PARKC | 2 | 3 | 4 | 5 | more realization
MaMiPores_Size256_binary_his512 |  |  |  | CT | his52 | 0.20312 | Model 4442 |  |  |  | Number of pores: | 3615 | 1406 | 3294 | 3333 | 2515 | 3344 | 3344 | 2 |  |  | 3 |  |  | 4 |  |  | 5
Radius(micron) | Frequency | Volume-fraction |  | Radius(micron) | Frequency | Volume-fraction | Radius(micron) | Frequency | Volume-fraction |  | Number of throats: | 5630 | 2079 | 4814 | 4846 | 3689 | 4888 | 4919 | Radius(micron) | Frequency | Volume-fraction | Radius(micron) | Frequency | Volume-fraction | Radius(micron) | Frequency | Volume-fraction
0.52164 | 0.00012 | 2.9742e-07 |  | 0.53371 | 0.0001 | 2.9404e-07 | 0.54096 | 0.00229 | 0.00057845 |  | Average connection number: | 3.0548 | 2.9168 | 2.8661 | 2.8473 | 2.8763 | 2.872 | 2.8968 | 0.54096 | 0.00012 | 4.8877e-05 | 0.54096 | 0.00012 | 5.2927e-05 | 0.53292 | 0.00012 | 2.9762e-07
1.1582 | 0.29403 | 0.049822 |  | 1.1448 | 0.37848 | 0.080219 | 1.2466 | 0.45309 | 0.053003 |  | Number of connections to inlet: | 86 | 25 | 94 | 105 | 69 | 80 | 79 | 1.2096 | 0.32266 | 0.082351 | 1.2277 | 0.33785 | 0.083918 | 1.1896 | 0.33066 | 0.073909
1.7947 | 0.25247 | 0.092292 |  | 1.7559 | 0.24986 | 0.090359 | 1.9523 | 0.13974 | 0.046003 |  | Number of connections to outlet: | 131 | 32 | 93 | 97 | 75 | 92 | 72 | 1.8782 | 0.23145 | 0.10982 | 1.9144 | 0.21788 | 0.099777 | 1.8462 | 0.22898 | 0.097346
2.4312 | 0.23421 | 0.10545 |  | 2.367 | 0.18432 | 0.090678 | 2.658 | 0.074605 | 0.028715 |  | Number of physically isolated elements: | 539 | 139 | 160 | 173 | 112 | 150 | 163 | 2.5468 | 0.22827 | 0.13535 | 2.6011 | 0.23681 | 0.13214 | 2.5029 | 0.23178 | 0.11593
3.0677 | 0.058214 | 0.050519 |  | 2.978 | 0.052244 | 0.044741 | 3.3636 | 0.043329 | 0.020623 |  | Number of singlets removed: | 0 | 0 | 0 | 0 | 0 | 0 | 0 | 3.2155 | 0.059665 | 0.06192 | 3.2878 | 0.053905 | 0.049021 | 3.1595 | 0.054057 | 0.058218
3.7042 | 0.022694 | 0.026364 |  | 3.5891 | 0.018605 | 0.032712 | 4.0693 | 0.030416 | 0.017979 |  | Number of triangular shaped elements: | 5769 | 2401 | 5443 | 5364 | 3942 | 5471 | 5560 | 3.8841 | 0.023842 | 0.026149 | 3.9745 | 0.020308 | 0.025236 | 3.8162 | 0.024538 | 0.032915
4.3407 | 0.0148 | 0.025081 |  | 4.2002 | 0.014494 | 0.029765 | 4.775 | 0.024103 | 0.010624 |  | Number of square shaped elements: | 3472 | 1085 | 2663 | 2811 | 2260 | 2757 | 2702 | 4.5527 | 0.018217 | 0.028408 | 4.6612 | 0.017049 | 0.02808 | 4.4728 | 0.016642 | 0.029214
4.9772 | 0.013197 | 0.025365 |  | 4.8113 | 0.0098432 | 0.025871 | 5.4806 | 0.016643 | 0.021801 |  | Number of circular shaped elements: | 6 | 1 | 4 | 6 | 4 | 6 | 3 | 5.2213 | 0.010882 | 0.021567 | 5.3479 | 0.014416 | 0.02103 | 5.1295 | 0.011662 | 0.022027
5.6137 | 0.011593 | 0.022958 |  | 5.4224 | 0.014386 | 0.036823 | 6.1863 | 0.021521 | 0.024949 |  | Median throat length to radius ratio: | 9.4931 | 7.1948 | 8.3257 | 8.2678 | 8.1487 | 8.5195 | 8.3308 | 5.89 | 0.012349 | 0.02748 | 6.0347 | 0.01028 | 0.022445 | 5.7861 | 0.010569 | 0.020162
6.2502 | 0.010483 | 0.027119 |  | 6.0335 | 0.01298 | 0.034908 | 6.892 | 0.026399 | 0.0247 |  | Net porosity: | 0.20271 | 0.20289 | 0.2004 | 0.2 | 0.2034 | 0.20027 | 0.20032 | 6.5586 | 0.010148 | 0.023602 | 6.7214 | 0.0073963 | 0.01896 | 6.4428 | 0.010326 | 0.025084
6.8868 | 0.0094968 | 0.036661 |  | 6.6445 | 0.0089778 | 0.03431 | 7.5976 | 0.021808 | 0.033331 |  | Clay bound porosity: | 0 | 0 | 0 | 0 | 0 | 0 | 0 | 7.2272 | 0.0094144 | 0.021362 | 7.4081 | 0.012035 | 0.032403 | 7.0994 | 0.0099611 | 0.028456
7.5233 | 0.0081401 | 0.027383 |  | 7.2556 | 0.0081125 | 0.02819 | 8.3033 | 0.014921 | 0.026398 |  | Absolute permeability (mD) | 49.7206 | 0.12439 | 48.2324 | 119.537 | 5.9757 | 11.9623 | 42.581 | 7.8958 | 0.010759 | 0.027734 | 8.0948 | 0.011909 | 0.038369 | 7.7561 | 0.0072886 | 0.018527
8.1598 | 0.010977 | 0.044328 |  | 7.8667 | 0.0085452 | 0.037467 | 9.009 | 0.019512 | 0.041583 |  | Absolute permeability (m2) | 4.907e-14 | 1.2277e-16 | 4.7602e-14 | 1.1797e-13 | 5.8976e-15 | 1.1806e-14 | 4.2024e-14 | 8.5645 | 0.0078249 | 0.023252 | 8.7815 | 0.009402 | 0.027938 | 8.4127 | 0.007896 | 0.024278
8.7963 | 0.0081401 | 0.050961 |  | 8.4778 | 0.0047593 | 0.02729 | 9.7146 | 0.020373 | 0.054559 |  | Formation factor: | 63.9808 | 852.761 | 48.431 | 49.896 | 84.852 | 59.0513 | 38.4532 | 9.2331 | 0.0084362 | 0.02941 | 9.4682 | 0.0095274 | 0.028126 | 9.0694 | 0.0080175 | 0.028409
9.4328 | 0.0097435 | 0.038115 |  | 9.0889 | 0.004543 | 0.031158 | 10.4203 | 0.014347 | 0.043738 | 0.44801 | [8 empty] | 9.9017 | 0.0068468 | 0.037025 | 10.1549 | 0.0071455 | 0.036032 | 9.726 | 0.0094752 | 0.038116
10.0693 | 0.0075234 | 0.037619 |  | 9.7 | 0.003894 | 0.021223 | 11.126 | 0.017791 | 0.071086 | [9 empty] | 10.5703 | 0.0084362 | 0.040014 | 10.8416 | 0.0066441 | 0.049168 | 10.3827 | 0.0071672 | 0.043915
10.7058 | 0.0062901 | 0.037053 |  | 10.311 | 0.003894 | 0.028521 | 11.8316 | 0.010617 | 0.071918 | [9 empty] | 11.239 | 0.0062355 | 0.029468 | 11.5283 | 0.0042623 | 0.028096 | 11.0393 | 0.005102 | 0.036224
11.3423 | 0.0049334 | 0.029843 |  | 10.9221 | 0.004543 | 0.043999 | 12.5373 | 0.0091822 | 0.041515 | [9 empty] | 11.9076 | 0.0051351 | 0.024441 | 12.2151 | 0.0035101 | 0.029759 | 11.696 | 0.0043732 | 0.040233
11.9789 | 0.0037 | 0.020516 |  | 11.5332 | 0.003894 | 0.035633 | 13.243 | 0.0065997 | 0.044682 | [9 empty] | 12.5762 | 0.0029343 | 0.019292 | 12.9018 | 0.0030086 | 0.024915 | 12.3526 | 0.0031584 | 0.019078
12.6154 | 0.0043167 | 0.033281 |  | 12.1443 | 0.0023797 | 0.028533 | 13.9487 | 0.005165 | 0.036644 | [9 empty] | 13.2448 | 0.0037902 | 0.024123 | 13.5885 | 0.0047637 | 0.036276 | 13.0093 | 0.0044947 | 0.02529
13.2519 | 0.0024667 | 0.016804 |  | 12.7554 | 0.0020552 | 0.017068 | 14.6543 | 0.0065997 | 0.058921 | [9 empty] | 13.9135 | 0.0040347 | 0.014641 | 14.2752 | 0.0041369 | 0.056392 | 13.6659 | 0.0036443 | 0.03484
13.8884 | 0.0032067 | 0.035809 |  | 13.3665 | 0.0027042 | 0.02185 | 15.36 | 0.0040172 | 0.029876 | [9 empty] | 14.5821 | 0.0012226 | 0.005991 | 14.9619 | 0.0022565 | 0.031472 | 14.3226 | 0.0023081 | 0.015609
14.5249 | 0.00185 | 0.02568 |  | 13.9775 | 0.001947 | 0.022167 | 16.0657 | 0.0054519 | 0.062656 | [9 empty] | 15.2507 | 0.0025676 | 0.045005 | 15.6486 | 0.0011282 | 0.0044613 | 14.9792 | 0.0029155 | 0.028576
15.1614 | 0.00148 | 0.021378 |  | 14.5886 | 0.0014062 | 0.034206 | 16.7713 | 0.0037303 | 0.018947 | [9 empty] | 15.9193 | 0.0015894 | 0.025089 | 16.3353 | 0.0011282 | 0.016707 | 15.6359 | 0.0017007 | 0.018798
15.7979 | 0.0016034 | 0.035004 |  | 15.1997 | 0.00054083 | 0.01279 | 17.477 | 0.0031564 | 0.033585 | [9 empty] | 16.588 | 0.00036679 | 0.0058593 | 17.022 | 0.00037608 | 0.013289 | 16.2925 | 0.00097182 | 0.030118
16.4344 | 0.00148 | 0.010694 |  | 15.8108 | 0.0011898 | 0.057719 | 18.1827 | 0.0017217 | 0.019068 | [9 empty] | 17.2566 | 0.00085585 | 0.0090988 | 17.7087 | 0.0006268 | 0.0083737 | 16.9492 | 0.00024295 | 0.0098555
17.071 | 0.00086334 | 0.013839 |  | 16.4219 | 0.000649 | 0.015745 | 18.8883 | 0.00086083 | 0.011678 | [9 empty] | 17.9252 | 0.00073359 | 0.017472 | 18.3955 | 0.0006268 | 0.0094108 | 17.6058 | 0.00060739 | 0.01124
17.7075 | 0.00074001 | 0.0068958 |  | 17.033 | 0.00021633 | 0.0077728 | 19.594 | 0.00028694 | 7.1388e-05 | [9 empty] | 18.5938 | 0.00048906 | 0.019244 | 19.0822 | 0.0010029 | 0.037023 | 18.2625 | 0.00048591 | 0.017958
18.344 | 0.00037 | 0.00052495 |  | 17.644 | 0.00010817 | 0.0082483 | 21.0053 | 0.00086083 | 0 | [9 empty] | 19.2625 | 0.00036679 | 0.03005 | 19.7689 | 0.00012536 | 0.010715 | 18.9191 | 0.00012148 | 0.0098847
18.9805 | 0.00049334 | 0.020277 |  | 18.2551 | 0.00010817 | 0.0092545 | 21.711 | 0.00086083 | 0.030714 | [9 empty] | 19.9311 | 0.00024453 | 0.022201 | 21.1423 | 0.00037608 | 0 | 19.5758 | 0.00048591 | 0.045209
19.617 | 0.00037 | 0.032361 |  | 18.8662 | 0.00021633 | 0.010778 | 21.711 | 0.00086083 | 0.030714 | [9 empty] | 20.5997 | 0.00012226 | 0.01253 |  |  |  | 20.2324 | 0.00024295 | 0.00057829
Network connectivity function |  |  |  | Network connectivity function |  |  | Network connectivity function | [11 empty] | Network connectivity function |  |  | Network connectivity function |  |  | Network connectivity function
Min-Rad(micron) | Euler(mm^-3) |  |  | Min-Rad(micron) | Euler(mm^-3) |  | Min-Rad(micron) | Euler(mm^-3) | [10 empty] | Min-Rad(micron) | Euler(mm^-3) |  | Min-Rad(micron) | Euler(mm^-3) |  | Min-Rad(micron) | Euler(mm^-3)
0.52164 | -99267.8211 |  |  | 0.53371 | -131595.1707 |  | 0.54096 | -43952.1339 | [10 empty] | 0.54096 | -98810.6666 |  | 0.54096 | -97765.7422 |  | 0.53292 | -100835.2077
0.58868 | -97569.8189 |  |  | 0.60106 | -128786.9363 |  | 0.61181 | -36572.3551 | [10 empty] | 0.61074 | -95545.2778 |  | 0.61127 | -95022.8156 |  | 0.6016 | -98026.9733
0.66434 | -89798.1934 |  |  | 0.67691 | -111480.3754 |  | 0.69194 | -21943.4131 | [10 empty] | 0.68952 | -82940.8768 |  | 0.69072 | -81308.1824 |  | 0.67913 | -86598.1123
0.74972 | -69226.2436 |  |  | 0.76234 | -77650.9469 |  | 0.78256 | -11624.7843 | [10 empty] | 0.77846 | -60083.1549 |  | 0.78049 | -61062.7715 |  | 0.76665 | -65046.5459
0.84607 | -42972.5173 |  |  | 0.85854 | -36180.5085 |  | 0.88505 | -6073.6233 | [10 empty] | 0.87887 | -35919.2774 |  | 0.88192 | -32653.8885 |  | 0.86546 | -39968.3595
0.95481 | -19592.3331 |  |  | 0.96688 | -5747.0844 |  | 1.001 | -2481.6955 | [10 empty] | 0.99224 | -12735.0165 |  | 0.99655 | -12081.9387 |  | 0.97699 | -17045.3298
1.0775 | 2938.85 |  |  | 1.0889 | 20833.1809 |  | 1.1321 | 326.5389 | [10 empty] | 1.1202 | 7053.2399 |  | 1.1261 | 7706.3177 |  | 1.1029 | 7771.6255
1.216 | 21094.412 |  |  | 1.2263 | 30172.193 |  | 1.2803 | 849.0011 | [10 empty] | 1.2647 | 22792.4142 |  | 1.2724 | 24294.4931 |  | 1.245 | 22204.6442
1.3723 | 37029.5096 |  |  | 1.381 | 43299.0562 |  | 1.448 | 1567.3866 | [10 empty] | 1.4279 | 38205.0496 |  | 1.4378 | 39707.1284 |  | 1.4055 | 36115.2007
1.5486 | 50482.9116 |  |  | 1.5553 | 56034.0727 |  | 1.6376 | 2024.5411 | [10 empty] | 1.612 | 50025.7572 |  | 1.6247 | 46433.8295 |  | 1.5866 | 46433.8295
1.7477 | 49895.1416 |  |  | 1.7516 | 48131.8317 |  | 1.8521 | 2416.3877 | [10 empty] | 1.82 | 50940.0661 |  | 1.8358 | 50548.2194 |  | 1.7911 | 50548.2194
1.9723 | 43690.9028 |  |  | 1.9726 | 31086.5019 |  | 2.0947 | 1893.9255 | [10 empty] | 2.0547 | 43103.1328 |  | 2.0744 | 45911.3672 |  | 2.0219 | 45388.905
2.2257 | 25012.8786 |  |  | 2.2216 | 12473.7854 |  | 2.369 | 522.4622 | [10 empty] | 2.3198 | 23641.4153 |  | 2.344 | 25665.9564 |  | 2.2825 | 24294.4931
2.5118 | 15935.0976 |  |  | 2.5019 | 6400.1621 |  | 2.6793 | 326.5389 | [10 empty] | 2.619 | 13453.4021 |  | 2.6487 | 14171.7876 |  | 2.5767 | 14498.3265
2.8346 | 10449.2443 |  |  | 2.8176 | 3657.2355 |  | 3.0302 | 65.3078 | [10 empty] | 2.9568 | 4571.5444 |  | 2.9929 | 5094.0066 |  | 2.9088 | 10318.6288
3.1989 | 5420.5455 |  |  | 3.1732 | 1044.9244 |  | 3.4271 | 130.6156 | [10 empty] | 3.3382 | 3526.62 |  | 3.3819 | 3461.3122 |  | 3.2836 | 3853.1588
3.61 | 3134.7733 |  |  | 3.5736 | 783.6933 |  | 3.8759 | 195.9233 | [10 empty] | 3.7688 | 2285.7722 |  | 3.8214 | 2351.08 |  | 3.7068 | 2351.08
4.074 | 2416.3877 |  |  | 4.0246 | 718.3855 |  | 4.3835 | 391.8467 | [10 empty] | 4.2549 | 1567.3866 |  | 4.3181 | 1959.2333 |  | 4.1845 | 1567.3866
4.5976 | 1893.9255 |  |  | 4.5325 | 979.6167 |  | 4.9576 | 326.5389 | [10 empty] | 4.8038 | 1632.6944 |  | 4.8793 | 1436.7711 |  | 4.7238 | 1502.0789
5.1884 | 2089.8489 |  |  | 5.1044 | 1175.54 |  | 5.6069 | 587.77 | [10 empty] | 5.4234 | 1436.7711 |  | 5.5135 | 1110.2322 |  | 5.3326 | 1175.54
5.8553 | 1632.6944 |  |  | 5.7486 | 1828.6178 |  | 6.3413 | 653.0778 | [10 empty] | 6.123 | 1371.4633 |  | 6.23 | 979.6167 |  | 6.0198 | 1436.7711
6.6078 | 1893.9255 |  |  | 6.474 | 1828.6178 |  | 7.1718 | 653.0778 | [10 empty] | 6.9128 | 1632.6944 |  | 7.0397 | 1175.54 |  | 6.7957 | 1110.2322
7.457 | 2155.1566 |  |  | 7.291 | 1893.9255 |  | 8.111 | 783.6933 | [10 empty] | 7.8045 | 2024.5411 |  | 7.9547 | 1110.2322 |  | 7.6715 | 1371.4633
8.4153 | 2351.08 |  |  | 8.211 | 1763.31 |  | 9.1733 | 914.3089 | [10 empty] | 8.8111 | 2089.8489 |  | 8.9885 | 1698.0022 |  | 8.6601 | 1763.31
9.4969 | 2351.08 |  |  | 9.2472 | 1698.0022 |  | 10.3747 | 1175.54 | [10 empty] | 9.9477 | 1502.0789 |  | 10.1568 | 1959.2333 |  | 9.7762 | 2351.08
10.7174 | 1763.31 |  |  | 10.4141 | 1240.8478 |  | 11.7335 | 1240.8478 | [10 empty] | 11.2308 | 1044.9244 |  | 11.4768 | 1110.2322 |  | 11.0361 | 1436.7711
12.0948 | 1436.7711 |  |  | 11.7283 | 914.3089 |  | 13.2702 | 1175.54 | [10 empty] | 12.6795 | 849.0011 |  | 12.9684 | 979.6167 |  | 12.4584 | 1110.2322
13.6492 | 1240.8478 |  |  | 13.2083 | 1110.2322 |  | 15.0082 | 653.0778 | [10 empty] | 14.315 | 849.0011 |  | 14.6539 | 783.6933 |  | 14.064 | 979.6167
15.4034 | 587.77 |  |  | 14.8751 | 718.3855 |  | 16.9738 | 326.5389 | [10 empty] | 16.1615 | 457.1544 |  | 16.5585 | 522.4622 |  | 15.8765 | 653.0778
17.383 | 326.5389 |  |  | 16.7522 | 195.9233 |  | 19.1968 | 195.9233 | [10 empty] | 18.2461 | 391.8467 |  | 18.7105 | 130.6156 |  | 17.9226 | 457.1544
Coordination number distribution |  |  |  | Coordination number distribution |  |  | Coordination number distribution
Coor-Num | Frequency | Volume-fraction |  | Coor-Num | Frequency | Volume-fraction | Coor-Num | Frequency | Volume-fraction
0 | 0.0097146 | 0.0051762 |  | 0 | 0.01964 | 0.011898 | 0 | 0.0078236 | 0.0014888
1 | 0.1102 | 0.065505 |  | 1 | 0.092116 | 0.036727 | 1 | 0.15647 | 0.056093
2 | 0.3054 | 0.16387 |  | 2 | 0.23873 | 0.10605 | 2 | 0.30583 | 0.1114
3 | 0.37553 | 0.22162 |  | 3 | 0.38451 | 0.24325 | 3 | 0.30939 | 0.19982
4 | 0.12356 | 0.11484 |  | 4 | 0.14799 | 0.16028 | 4 | 0.11024 | 0.13852
5 | 0.040376 | 0.061598 |  | 5 | 0.056985 | 0.094015 | 5 | 0.039118 | 0.062944
6 | 0.01275 | 0.043899 |  | 6 | 0.028492 | 0.077958 | 6 | 0.023471 | 0.078845
7 | 0.0066788 | 0.031155 |  | 7 | 0.012725 | 0.041464 | 7 | 0.016358 | 0.073961
8 | 0.0024287 | 0.021249 |  | 8 | 0.0069156 | 0.033988 | 8 | 0.01138 | 0.1044
9 | 0.0042502 | 0.033984 |  | 9 | 0.0033195 | 0.041362 | 9 | 0.0049787 | 0.017306
10 | 0.0012143 | 0.026018 |  | 10 | 0.0027663 | 0.039237 | 10 | 0.0049787 | 0.051006
11 | 0.0018215 | 0.026424 |  | 11 | 0.0013831 | 0.016504 | 11 | 0.002845 | 0.038904
12 | 0.00060716 | 0.012702 |  | 12 | 0.0016598 | 0.028407 | 12 | 0.0014225 | 0.010735
13 | 0.00091075 | 0.011403 |  | 13 | 0.00027663 | 0.0053249 | 13 | 0.0014225 | 0.00824
14 | 0.00030358 | 0.012714 |  | 14 | 0.00082988 | 0.030072 | 14 | 0.00071124 | 0.013027
15 | 0.00030358 | 0.015164 |  | 15 | 0.00027663 | 0.0014805 | 15 | 0.00071124 | 0.0029015
16 | 0.00060716 | 0.016881 |  | 16 | 0.00055325 | 0.010556 | 16 | 0.00071124 | 0.0079835
17 | 0.00091075 | 0.020506 |  | 17 | 0 | 0 | 17 | 0.00071124 | 0.0017127
18 | 0 | 0 |  | 18 | 0.00027663 | 0.002149 | 18 | 0 | 0
19 | 0.00030358 | 0.0067052 |  | 19 | 0 | 0 | 19 | 0 | 0
20 | 0.00030358 | 0.012449 |  | 20 | 0 | 0 | 20 | 0 | 0
21 | 0 | 0 |  | 21 | 0 | 0 | 21 | 0.00071124 | 0.016392
22 | 0.00060716 | 0.032408 |  | 22 | 0.00027663 | 0.0069597 | 22 | 0 | 0
23 | 0.00060716 | 0.02686 |  | 23 | 0 | 0 | 23 | 0 | 0
24 | 0.00030358 | 0.0071597 |  | 24 | 0 | 0 | 24 | 0.00071124 | 0.0043159
25 | 0 | 0 |  | 25 | 0 | 0
26 | 0 | 0 |  | 26 | 0 | 0
27 | 0 | 0 |  | 27 | 0.00027663 | 0.012324
28 | 0 | 0
29 | 0 | 0
30 | 0 | 0
31 | 0 | 0
32 | 0.00030358 | 0.0097086
Shape factor distribution |  |  |  | Shape factor distribution |  |  | Shape factor distribution
Shape factor | Frequency | Volume-fraction |  | Shape factor | Frequency | Volume-fraction | Shape factor | Frequency | Volume-fraction
0.007662 | 0.00012 | 4.1342e-05 |  | 0.0065718 | 0.0001 | 5.4103e-05 | 0.0040872 | 0.00028 | 2.5559e-05
0.0097698 | 0.00012667 | 2.9742e-07 |  | 0.0087159 | 0.0002245 | 0.0001132 | 0.0063142 | 0.00058083 | 0.00037574
0.011878 | 0.00024667 | 0.00018976 |  | 0.01086 | 0.00043267 | 0.00032756 | 0.0085411 | 0.00028694 | 5.9343e-05
0.013985 | 0.00098668 | 0.00045625 |  | 0.013004 | 0.000649 | 0.00083066 | 0.010768 | 0.0011478 | 0.00038837
0.016093 | 0.00111 | 0.0014104 |  | 0.015148 | 0.0023797 | 0.0018466 | 0.012995 | 0.0022956 | 0.00021563
0.018201 | 0.0027134 | 0.001118 |  | 0.017292 | 0.0017307 | 0.0032588 | 0.015222 | 0.0034433 | 0.0026149
0.020309 | 0.0046867 | 0.0073841 |  | 0.019437 | 0.0027042 | 0.0032106 | 0.017449 | 0.0040172 | 0.002565
0.022417 | 0.0067834 | 0.014975 |  | 0.021581 | 0.0041103 | 0.0078643 | 0.019676 | 0.01033 | 0.0044187
0.024524 | 0.0086334 | 0.0094964 |  | 0.023725 | 0.0069227 | 0.0090884 | 0.021903 | 0.01406 | 0.014613
0.026632 | 0.013937 | 0.026905 |  | 0.025869 | 0.008437 | 0.010292 | 0.02413 | 0.016356 | 0.01564
0.02874 | 0.017514 | 0.02659 |  | 0.028013 | 0.013304 | 0.019722 | 0.026357 | 0.024677 | 0.013486
0.030848 | 0.026394 | 0.033699 |  | 0.030157 | 0.020227 | 0.030726 | 0.028584 | 0.033572 | 0.038372
0.032955 | 0.040824 | 0.071564 |  | 0.032301 | 0.036344 | 0.074169 | 0.030811 | 0.050502 | 0.059488
0.035063 | 0.049211 | 0.099542 |  | 0.034445 | 0.039481 | 0.07411 | 0.033038 | 0.061693 | 0.082151
0.037171 | 0.062037 | 0.12809 |  | 0.03659 | 0.052785 | 0.095065 | 0.035265 | 0.061693 | 0.086184
0.039279 | 0.072521 | 0.13411 |  | 0.038734 | 0.063494 | 0.12746 | 0.037491 | 0.076614 | 0.14462
0.041387 | 0.086828 | 0.11216 |  | 0.040878 | 0.076798 | 0.1433 | 0.039718 | 0.073458 | 0.12885
0.043494 | 0.088061 | 0.11609 |  | 0.043022 | 0.089886 | 0.10691 | 0.041945 | 0.080344 | 0.12807
0.045602 | 0.085718 | 0.060036 |  | 0.045166 | 0.087507 | 0.0893 | 0.044172 | 0.067719 | 0.10549
0.04771 | 0.088555 | 0.053177 |  | 0.04731 | 0.088048 | 0.044541 | 0.046399 | 0.06858 | 0.055004
0.049818 | 0.075111 | 0.028303 |  | 0.049454 | 0.076906 | 0.049651 | 0.048626 | 0.047059 | 0.028149
0.051926 | 0.070548 | 0.021768 |  | 0.051599 | 0.080151 | 0.043353 | 0.050853 | 0.049354 | 0.033787
0.054033 | 0.064751 | 0.016053 |  | 0.053743 | 0.071931 | 0.017626 | 0.05308 | 0.049354 | 0.020121
0.056141 | 0.052911 | 0.016629 |  | 0.055887 | 0.063277 | 0.018715 | 0.055307 | 0.067432 | 0.012911
0.058249 | 0.036384 | 0.0088918 |  | 0.058031 | 0.04954 | 0.012898 | 0.057534 | 0.045911 | 0.0071038
0.060357 | 0.019364 | 0.0046553 |  | 0.060175 | 0.026393 | 0.0064923 | 0.059761 | 0.044476 | 0.0076159
0.062465 | 0.016404 | 0.0045238 |  | 0.062319 | 0.023148 | 0.0057702 | 0.061988 | 0.038164 | 0.0066511
0.064572 | 0.0039467 | 0.001226 |  | 0.064463 | 0.0082207 | 0.0021329 | 0.064215 | 0.004878 | 0.00073385
0.06668 | 0.0017267 | 0.00056451 |  | 0.066607 | 0.0024878 | 0.00068305 | 0.066442 | 0.00057389 | 0.00015394
0.068788 | 0.0012333 | 0.00017905 |  | 0.068752 | 0.0014062 | 0.00029551 | 0.068669 | 0.00057389 | 5.8755e-07
0.070896 | 0.00061667 | 0.00016299 |  | 0.070896 | 0.0009735 | 0.0001973 | 0.070896 | 0.00057389 | 0.00014748

## TwoscaleB_256
TwoScaleB_Size256_binary_0_dn_his915 |  |  |  | reslice |  |  | smol_1 |  |  | 2 |  |  | 3 |  |  | flow property | Tis | smol_0 | reslice | smol_1 | 2 | 3
| Radius(micron) | Frequency | Volume-fraction | Radius(micron) | Frequency | Volume-fraction | Radius(micron) | Frequency | Volume-fraction | Radius(micron) | Frequency | Volume-fraction | Radius(micron) | Frequency | Volume-fraction | Number of pores: |  | 3515 | 3535 | 3591 | 3464 | 3542
| 0.55769 | 0.00021 | 2.6394e-05 | 0.52867 | 0.0001 | 1.6601e-07 | 0.54723 | 0.0001 | 1.6601e-07 | 0.57692 | 0.00021 | 6.8808e-05 | 0.57692 | 0.00052 | 0.00017088 | Number of throats: |  | 5837 | 5864 | 5976 | 5741 | 5965
| 2.0186 | 0.33469 | 0.092193 | 2.0349 | 0.34366 | 0.1238 | 1.9869 | 0.30627 | 0.10258 | 2.284 | 0.41858 | 0.15271 | 2.188 | 0.35101 | 0.11753 | Average connection number: |  | 3.2529 | 3.2243 | 3.2623 | 3.2549 | 3.2925
| 3.4795 | 0.36516 | 0.172 | 3.5412 | 0.36695 | 0.22324 | 3.4266 | 0.36741 | 0.20828 | 3.991 | 0.33688 | 0.21777 | 3.799 | 0.40191 | 0.21414 | Number of connections to inlet: |  | 122 | 169 | 111 | 104 | 139
| 4.9404 | 0.13366 | 0.10712 | 5.0475 | 0.13438 | 0.11711 | 4.8663 | 0.1432 | 0.12017 | 5.698 | 0.11592 | 0.12265 | 5.41 | 0.11097 | 0.11329 | Number of connections to outlet: |  | 118 | 161 | 126 | 103 | 129
| 6.4013 | 0.060308 | 0.10724 | 6.5537 | 0.058198 | 0.068768 | 6.306 | 0.073273 | 0.080481 | 7.4051 | 0.055948 | 0.075402 | 7.0211 | 0.05091 | 0.08509 | Number of physically isolated elements: |  | 34 | 54 | 84 | 50 | 28
| 7.8622 | 0.042237 | 0.11181 | 8.06 | 0.031706 | 0.048268 | 7.7457 | 0.037211 | 0.058635 | 9.1121 | 0.02314 | 0.048477 | 8.6321 | 0.027559 | 0.054048 | Number of singlets removed: |  | 0 | 0 | 0 | 0 | 0
| 9.3231 | 0.018926 | 0.043259 | 9.5662 | 0.017236 | 0.033534 | 9.1854 | 0.02101 | 0.046535 | 10.8191 | 0.011407 | 0.037223 | 10.2431 | 0.016935 | 0.054103 | Number of triangular shaped elements: |  | 7356 | 7339 | 7594 | 7169 | 7495
| 10.784 | 0.0088751 | 0.0224 | 11.0725 | 0.0073412 | 0.022234 | 10.6251 | 0.0095119 | 0.029007 | 12.5262 | 0.0085823 | 0.029446 | 11.8542 | 0.0077837 | 0.02486 | Number of square shaped elements: |  | 1996 | 2062 | 1973 | 2036 | 2012
| 12.2449 | 0.0055603 | 0.022662 | 12.5788 | 0.0057453 | 0.023154 | 12.0647 | 0.0074213 | 0.026579 | 14.2332 | 0.0052146 | 0.027559 | 13.4652 | 0.006206 | 0.032459 | Number of circular shaped elements: |  | 2 | 0 | 2 | 2 | 2
| 13.7058 | 0.0039564 | 0.017437 | 14.085 | 0.0036174 | 0.01369 | 13.5044 | 0.0070032 | 0.028451 | 15.9402 | 0.0031505 | 0.014929 | 15.0762 | 0.0042074 | 0.017993 | Median throat length to radius ratio: |  | 6.8746 | 7.0113 | 6.6766 | 6.741 | 6.506
| 15.1667 | 0.0026732 | 0.0079181 | 15.5913 | 0.0030854 | 0.0041173 | 14.9441 | 0.0036584 | 0.016026 | 17.6473 | 0.003585 | 0.013196 | 16.6873 | 0.0022089 | 0.014915 | Net porosity: | 0.3512 | 0.35906 | 0.35903 | 0.35904 | 0.35862 | 0.35928
| 16.6276 | 0.0018178 | 0.0094068 | 17.0975 | 0.0024471 | 0.005809 | 16.3838 | 0.0033448 | 0.013522 | 19.3543 | 0.0019555 | 0.013278 | 18.2983 | 0.0021037 | 0.023237 | Clay bound porosity: |  | 0 | 0 | 0 | 0 | 0
| 18.0885 | 0.002994 | 0.014826 | 18.6038 | 0.0039366 | 0.013432 | 17.8235 | 0.0028222 | 0.014499 | 21.0614 | 0.0022814 | 0.012349 | 19.9094 | 0.0021037 | 0.0078874 | Absolute permeability (mD) |  | 63.0523 | 120.092 | 69.3923 | 76.4851 | 106.98
| 19.5494 | 0.0021386 | 0.0089217 | 20.1101 | 0.0030854 | 0.007639 | 19.2632 | 0.0030313 | 0.015916 | 22.7684 | 0.0029332 | 0.010344 | 21.5204 | 0.0025245 | 0.026262 | Absolute permeability (m2) |  | 6.2228e-14 | 1.1852e-13 | 6.8485e-14 | 7.5485e-14 | 1.0558e-13
| 21.0103 | 0.0023524 | 0.011485 | 21.6163 | 0.003511 | 0.016121 | 20.7029 | 0.0024041 | 0.0087231 | 24.4754 | 0.00239 | 0.0053065 | 23.1314 | 0.0022089 | 0.012481 | Formation factor: |  | 24.6064 | 12.9772 | 22.0479 | 19.4715 | 17.694
| 22.4712 | 0.0020317 | 0.0081915 | 23.1226 | 0.0026599 | 0.013206 | 22.1426 | 0.001986 | 0.016614 | 26.1825 | 0.001195 | 0.0079916 | 24.7425 | 0.0014726 | 0.0045971
| 23.9321 | 0.0026732 | 0.0099843 | 24.6288 | 0.0020215 | 0.0055389 | 23.5823 | 0.0012543 | 0.0080476 | 27.8895 | 0.0018468 | 0.012493 | 26.3535 | 0.0015778 | 0.015338
| 25.393 | 0.0022455 | 0.022385 | 26.1351 | 0.0010639 | 0.013425 | 25.0219 | 0.0013588 | 0.013164 | 29.5965 | 0.00076046 | 0.0029003 | 27.9645 | 0.0010519 | 0.01742
| 26.8539 | 0.0013901 | 0.016541 | 27.6414 | 0.00063837 | 0.002503 | 26.4616 | 0.00073168 | 0.0018653 | 31.3036 | 0.00065182 | 0.0038373 | 29.5756 | 0.0012622 | 0.0070681
| 28.3148 | 0.00096236 | 0.0046112 | 29.1476 | 0.0013831 | 0.0077706 | 27.9013 | 0.00073168 | 0.0080866 | 33.0106 | 0.00086909 | 0.0032996 | 31.1866 | 0.0017882 | 0.0091693
| 29.7757 | 0.0012831 | 0.017206 | 30.6539 | 0.0011703 | 0.0076699 | 29.341 | 0.0017769 | 0.013879 | 34.7176 | 0.00054318 | 0.017277 | 32.7976 | 0.00052593 | 0.0050022
| 31.2366 | 0.00064157 | 0.0014386 | 32.1602 | 0.0012767 | 0.0066368 | 30.7807 | 0.0010453 | 0.0026319 | 36.4247 | 0.00076046 | 0.01454 | 34.4087 | 0.0007363 | 0.0034987
| 32.6975 | 0.00096236 | 0.028234 | 33.6664 | 0.0010639 | 0.026391 | 32.2204 | 0.0010453 | 0.0089269 | 38.1317 | 0.00021727 | 0.042511 | 36.0197 | 0.001157 | 0.03975
| 34.1584 | 0.00042772 | 0.0063965 | 35.1727 | 0.00053197 | 0.030361 | 33.6601 | 0.00083621 | 0.00193 | 39.8387 | 0.00021727 | 0.015424 | 37.6307 | 0.00021037 | 0.00058977
| 35.6193 | 0.0007485 | 0.031236 | 36.6789 | 0.0010639 | 0.014418 | 35.0998 | 0.0004181 | 0.001256 | 41.5458 | 0.00021727 | 0.098636 | 39.2418 | 0.00021037 | 0.0001936
| 37.0802 | 0.00032079 | 1.494e-06 | 38.1852 | 0.00085115 | 0.0050183 | 37.9791 | 0.0004181 | 0 | 48.3739 | 0.00010864 | 0 | 40.8528 | 0.00010519 | 0.037557
| 38.5411 | 0.00010693 | 1.66e-07 | 39.6915 | 0.00074476 | 0.0016582 | 39.4188 | 0.0004181 | 0.0014179 | 50.081 | 0.00010864 | 0 | 42.4639 | 0.00010519 | 0.00046883
| 41.4629 | 0.00042772 | 0 | 41.1977 | 0.00031918 | 0.019078 | 40.8585 | 0.00010453 | 0.042477 | 51.788 | 0.00032591 | 0 | 44.0749 | 0.00021037 | 0.0010944
| 42.9238 | 0.00010693 | 0.045204 | 45.7165 | 0.00021279 | 0 | 42.2982 | 0.00010453 | 0.00016634 |  |  |  | 45.6859 | 0.00010519 | 0.05959
| 44.3847 | 0.00010693 | 1.66e-07 |  |  |  | 43.7379 | 0.00010453 | 0.049999 |  |  |  | 47.297 | 0.00021037 | 6.4701e-06
[13 empty] | 48.908 | 0.00010519 | 0.00018846
| Network connectivity function |  |  | Network connectivity function |  |  | Network connectivity function |  |  | Network connectivity function |  |  | Network connectivity function
| Min-Rad(micron) | Euler(mm^-3) |  | Min-Rad(micron) | Euler(mm^-3) |  | Min-Rad(micron) | Euler(mm^-3) |  | Min-Rad(micron) | Euler(mm^-3) |  | Min-Rad(micron) | Euler(mm^-3)
| 0.55769 | -138401.9852 |  | 0.52867 | -138819.2177 |  | 0.54723 | -142157.0778 |  | 0.57692 | -135719.7761 |  | 0.57692 | -144422.0543
| 0.64529 | -136554.2412 |  | 0.61341 | -137686.7294 |  | 0.63328 | -141024.5895 |  | 0.67023 | -132739.5439 |  | 0.66895 | -140964.9849
| 0.74665 | -127315.5212 |  | 0.71172 | -130116.9395 |  | 0.73285 | -132143.4975 |  | 0.77862 | -122129.9171 |  | 0.77566 | -130653.3813
| 0.86393 | -113785.2669 |  | 0.8258 | -116825.1038 |  | 0.84809 | -118315.2199 |  | 0.90454 | -110030.1743 |  | 0.89938 | -117063.5223
| 0.99963 | -99360.9428 |  | 0.95816 | -101625.9193 |  | 0.98144 | -103533.268 |  | 1.0508 | -94115.7341 |  | 1.0428 | -103175.6401
| 1.1566 | -83446.5027 |  | 1.1117 | -85651.8745 |  | 1.1358 | -86307.5256 |  | 1.2208 | -76949.5964 |  | 1.2092 | -83684.9213
| 1.3383 | -64373.0164 |  | 1.2899 | -66339.9696 |  | 1.3143 | -68366.5276 |  | 1.4182 | -56803.2265 |  | 1.4021 | -65207.4814
| 1.5485 | -46670.4369 |  | 1.4967 | -48816.2041 |  | 1.521 | -49531.4598 |  | 1.6476 | -41127.2049 |  | 1.6257 | -46491.6229
| 1.7918 | -29206.2759 |  | 1.7366 | -30517.5781 |  | 1.7602 | -30279.1595 |  | 1.914 | -22828.5789 |  | 1.885 | -26226.0437
| 2.0732 | -12934.2079 |  | 2.0149 | -15079.9751 |  | 2.0369 | -16152.8587 |  | 2.2236 | -3993.5112 |  | 2.1857 | -8881.0921
| 2.3989 | 4172.3251 |  | 2.3378 | 4589.5576 |  | 2.3572 | 4768.3716 |  | 2.5832 | 14543.5333 |  | 2.5344 | 7390.976
| 2.7757 | 16331.6727 |  | 2.7125 | 18417.8352 |  | 2.7279 | 17344.9516 |  | 3.0009 | 14424.324 |  | 2.9386 | 16272.068
| 3.2117 | 15318.3937 |  | 3.1473 | 17762.1841 |  | 3.1568 | 16629.6959 |  | 3.4863 | 13232.2311 |  | 3.4074 | 14305.1147
| 3.7161 | 13291.8358 |  | 3.6518 | 13768.6729 |  | 3.6532 | 12338.1615 |  | 4.0501 | 10192.3943 |  | 3.9509 | 10371.2082
| 4.2998 | 7212.162 |  | 4.2371 | 8463.8596 |  | 4.2276 | 8702.2781 |  | 4.7051 | 6139.2784 |  | 4.5811 | 6437.3016
| 4.9752 | 4887.5809 |  | 4.9162 | 6079.6738 |  | 4.8923 | 6258.4877 |  | 5.466 | 6020.0691 |  | 5.3119 | 3993.5112
| 5.7567 | 5066.3948 |  | 5.7042 | 5722.0459 |  | 5.6616 | 5125.9995 |  | 6.3501 | 5483.6273 |  | 6.1592 | 4112.7205
| 6.661 | 5006.7902 |  | 6.6184 | 5662.4413 |  | 6.5518 | 5304.8134 |  | 7.377 | 5006.7902 |  | 7.1417 | 3695.488
| 7.7072 | 4708.7669 |  | 7.6792 | 4291.5344 |  | 7.582 | 3874.3019 |  | 8.5701 | 3457.0694 |  | 8.2809 | 3039.8369
| 8.9178 | 3755.0926 |  | 8.9101 | 3039.8369 |  | 8.7742 | 3159.0462 |  | 9.9561 | 2205.3719 |  | 9.6018 | 2384.1858
| 10.3186 | 2861.0229 |  | 10.3382 | 2086.1626 |  | 10.1538 | 1549.7208 |  | 11.5662 | 1549.7208 |  | 11.1334 | 1549.7208
| 11.9394 | 2145.7672 |  | 11.9952 | 1311.3022 |  | 11.7504 | 1013.279 |  | 13.4368 | 715.2557 |  | 12.9093 | 894.0697
| 13.8147 | 1370.9068 |  | 13.9178 | 774.8604 |  | 13.598 | 774.8604 |  | 15.6099 | 357.6279 |  | 14.9684 | 596.0464
| 15.9847 | 1132.4883 |  | 16.1485 | 715.2557 |  | 15.7361 | 536.4418 |  | 18.1344 | 298.0232 |  | 17.3561 | 417.2325
| 18.4955 | 894.0697 |  | 18.7368 | 476.8372 |  | 18.2105 | 357.6279 |  | 21.0672 | 238.4186 |  | 20.1246 | 357.6279
| 21.4006 | 655.6511 |  | 21.7399 | 357.6279 |  | 21.0738 | 238.4186 |  | 24.4743 | 119.2093 |  | 23.3347 | 238.4186
| 24.7621 | 536.4418 |  | 25.2244 | 417.2325 |  | 24.3875 | 178.8139 |  | 28.4325 | 119.2093 |  | 27.0569 | 178.8139
| 28.6516 | 357.6279 |  | 29.2674 | 357.6279 |  | 28.2221 | 178.8139 |  | 33.0307 | 238.4186 |  | 31.3728 | 178.8139
| 33.1521 | 119.2093 |  | 33.9584 | 119.2093 |  | 32.6597 | 178.8139 |  | 38.3726 | 119.2093 |  | 36.3772 | 119.2093
| 38.3594 | 119.2093 |  | 39.4013 | 178.8139 |  | 37.7951 | 178.8139 |  | 44.5785 | 0 |  | 42.1798 | 59.6046

## TwoScaleA512
TwoScale512_Size512_binary_his781 |  |  | reslice |  |  | TwoScale512_Size512_binary_dn_his735 |  |  | dn_reslice |  |  | flow property | his781 | reslice | dn | dn_reslice
Radius(micron) | Frequency | Volume-fraction | Radius(micron) | Frequency | Volume-fraction | Radius(micron) | Frequency | Volume-fraction | Radius(micron) | Frequency | Volume-fraction | Number of pores: | 25355 | 25329 | 13544 | 13690
0.52867 | 1e-05 | 2.4414e-08 | 0.5319 | 1e-05 | 2.4425e-08 | 0.53846 | 3e-05 | 7.8041e-06 | 0.53812 | 3e-05 | 2.6101e-08 | Number of throats: | 38562 | 39112 | 18338 | 18281
3.606 | 0.80585 | 0.44185 | 3.6864 | 0.79984 | 0.37504 | 3.7392 | 0.8051 | 0.14288 | 3.7016 | 0.80867 | 0.28294 | Average connection number: | 3.0207 | 3.064 | 2.6687 | 2.6307
6.6834 | 0.090195 | 0.059733 | 6.841 | 0.089694 | 0.036725 | 6.9399 | 0.10548 | 0.086122 | 6.865 | 0.10775 | 0.094944 | Number of connections to inlet: | 294 | 323 | 264 | 280
9.7607 | 0.037032 | 0.026639 | 9.9955 | 0.032603 | 0.025233 | 10.1407 | 0.031993 | 0.069216 | 10.0284 | 0.029527 | 0.042361 | Number of connections to outlet: | 241 | 294 | 267 | 267
12.8381 | 0.017742 | 0.015572 | 13.1501 | 0.014866 | 0.013466 | 13.3414 | 0.011668 | 0.058443 | 13.1918 | 0.0096025 | 0.021002 | Number of physically isolated elements: | 310 | 375 | 3569 | 4390
15.9154 | 0.011875 | 0.020455 | 16.3046 | 0.011747 | 0.014102 | 16.5422 | 0.0083746 | 0.044558 | 16.3553 | 0.0067561 | 0.01623 | Number of singlets removed: | 0 | 0 | 0 | 0
18.9928 | 0.009043 | 0.01622 | 19.4592 | 0.0092022 | 0.01921 | 19.7429 | 0.0066182 | 0.04547 | 19.5187 | 0.0057865 | 0.016492 | Number of triangular shaped elements: | 49713 | 50200 | 24736 | 24610
22.0702 | 0.0066962 | 0.018871 | 22.6137 | 0.0072314 | 0.016544 | 22.9436 | 0.0047048 | 0.031305 | 22.6821 | 0.0041913 | 0.014393 | Number of square shaped elements: | 14170 | 14202 | 7133 | 7355
25.1475 | 0.0047405 | 0.018375 | 25.7683 | 0.0069521 | 0.019319 | 26.1444 | 0.0032934 | 0.026233 | 25.8456 | 0.0044415 | 0.018394 | Number of circular shaped elements: | 36 | 41 | 15 | 8
28.2249 | 0.0033637 | 0.018865 | 28.9228 | 0.0065176 | 0.02446 | 29.3451 | 0.0030425 | 0.033327 | 29.009 | 0.0049107 | 0.022288 | Median throat length to radius ratio: | 86.3913 | 76.4986 | 13.2872 | 13.3932
31.3022 | 0.0026128 | 0.019808 | 32.0774 | 0.0055865 | 0.026875 | 32.5458 | 0.0027915 | 0.028334 | 32.1724 | 0.0045354 | 0.02651 | Net porosity: | 0.30517 | 0.30505 | 0.28546 | 0.28546
34.3796 | 0.0023624 | 0.026787 | 35.2319 | 0.0048416 | 0.031677 | 35.7466 | 0.0021642 | 0.035178 | 35.3359 | 0.0042226 | 0.031 | Clay bound porosity: | 0 | 0 | 0 | 0
37.4569 | 0.0018461 | 0.022442 | 38.3865 | 0.0031812 | 0.019082 | 38.9473 | 0.0017878 | 0.031969 | 38.4993 | 0.0025023 | 0.020121 | Absolute permeability (mD) | 0.28753 | 0.21477 | 0.2523 | 0.97721
40.5343 | 0.0010482 | 0.019724 | 41.541 | 0.001707 | 0.012382 | 42.1481 | 0.0015056 | 0.022245 | 41.6627 | 0.0017203 | 0.012776 | Absolute permeability (m2) | 2.8377e-16 | 2.1196e-16 | 2.49e-16 | 9.6443e-16
43.6116 | 0.0011421 | 0.021158 | 44.6956 | 0.001257 | 0.0093342 | 45.3488 | 0.0014742 | 0.024416 | 44.8262 | 0.00068812 | 0.0067887 | Formation factor: | 360.814 | 491.303 | 979.797 | 190.53
46.689 | 0.0008292 | 0.02429 | 47.8501 | 0.00090005 | 0.017538 | 48.5495 | 0.0013487 | 0.031753 | 47.9896 | 0.00096963 | 0.013031
49.7663 | 0.00075097 | 0.022012 | 51.0046 | 0.0006828 | 0.0039574 | 51.7503 | 0.0011919 | 0.02066 | 51.153 | 0.0004379 | 0.004771
52.8437 | 0.00067275 | 0.017008 | 54.1592 | 0.00058969 | 0.004959 | 54.951 | 0.0010978 | 0.050562 | 54.3165 | 0.00050045 | 0.0063891
55.921 | 0.00078226 | 0.043891 | 57.3137 | 0.0010087 | 0.0078329 | 58.1517 | 0.00078414 | 0.033555 | 57.4799 | 0.00059429 | 0.0042534
58.9984 | 0.00056323 | 0.024962 | 60.4683 | 0.00058969 | 0.013391 | 61.3525 | 0.00084687 | 0.037505 | 60.6433 | 0.00031278 | 0.013958
62.0758 | 0.00032855 | 0.023645 | 63.6228 | 0.00066728 | 0.01299 | 64.5532 | 0.00094097 | 0.018816 | 63.8068 | 0.0010322 | 0.010395
65.1531 | 0.00031291 | 0.016264 | 66.7774 | 0.00018622 | 0.0040679 | 67.754 | 0.00065868 | 0.016468 | 66.9702 | 0.00037534 | 0.013013
68.2305 | 7.8226e-05 | 0.0015634 | 69.9319 | 7.759e-05 | 0.0046148 | 70.9547 | 0.00050185 | 0.0056478 | 70.1336 | 0.00028151 | 0.0024728
71.3078 | 7.8226e-05 | 0.0042807 | 82.5501 | 1.5518e-05 | 0 | 74.1554 | 0.00043912 | 0.0038255 | 79.6239 | 3.1278e-05 | 0
77.4625 | 3.1291e-05 | 0 | 92.0138 | 1.5518e-05 | 0 | 77.3562 | 0.00053322 | 0.0055875 | 82.7874 | 3.1278e-05 | 0
92.8493 | 1.5645e-05 | 2.3926e-06 | 95.1683 | 3.1036e-05 | 0 | 80.5569 | 0.00037639 | 0.004024 | 95.4411 | 9.3835e-05 | 9.5267e-06
[6 empty] | 83.7576 | 0.00043912 | 0.0041474
[6 empty] | 86.9584 | 0.00050185 | 0.0037493
[6 empty] | 90.1591 | 6.2731e-05 | 0.00029982
[6 empty] | 93.3599 | 6.2731e-05 | 0.00011184
[6 empty] | 96.5606 | 0.00018819 | 0.083579
Network connectivity function |  |  | Network connectivity function |  |  | Network connectivity function |  |  | Network connectivity function
Min-Rad(micron) | Euler(mm^-3) |  | Min-Rad(micron) | Euler(mm^-3) |  | Min-Rad(micron) | Euler(mm^-3) |  | Min-Rad(micron) | Euler(mm^-3)
0.52867 | -98399.8179 |  | 0.5319 | -102691.3524 |  | 0.53846 | -35718.0834 |  | 0.53812 | -34205.6155
0.62807 | -96142.292 |  | 0.63229 | -100240.1114 |  | 0.64014 | -34883.6184 |  | 0.6395 | -33318.9964
0.74615 | -80347.0612 |  | 0.75163 | -83997.8457 |  | 0.76102 | -29958.7846 |  | 0.75998 | -28416.5144
0.88643 | 24199.4858 |  | 0.8935 | 41253.8648 |  | 0.90473 | -17240.6435 |  | 0.90316 | -15698.3733
1.0531 | 66772.1033 |  | 1.0621 | 68761.4083 |  | 1.0756 | 1460.3138 |  | 1.0733 | 1758.337
1.2511 | 73857.6055 |  | 1.2626 | 68441.0334 |  | 1.2787 | 14565.8851 |  | 1.2755 | 16182.6611
1.4863 | 75004.9949 |  | 1.5009 | 69729.9838 |  | 1.5201 | 23931.2649 |  | 1.5158 | 24043.0236
1.7657 | 66637.9929 |  | 1.7842 | 62167.6445 |  | 1.8072 | 26442.1105 |  | 1.8014 | 26769.9361
2.0977 | 58941.5431 |  | 2.121 | 55380.1656 |  | 2.1485 | 25995.0757 |  | 2.1408 | 25913.1193
2.4921 | 32886.8628 |  | 2.5213 | 29996.0375 |  | 2.5542 | 14148.6526 |  | 2.5441 | 14305.1147
2.9606 | 29660.7614 |  | 2.9972 | 26859.3431 |  | 3.0365 | 7927.4178 |  | 3.0234 | 8225.441
3.5172 | 20481.6461 |  | 3.5629 | 17464.1609 |  | 3.6099 | 4664.0635 |  | 3.593 | 6414.9499
4.1785 | 15594.0652 |  | 4.2354 | 12964.0102 |  | 4.2915 | 2145.7672 |  | 4.2699 | 2756.7148
4.9641 | 13381.2428 |  | 5.0348 | 10676.682 |  | 5.1019 | 998.3778 |  | 5.0744 | 1691.2818
5.8974 | 11771.9173 |  | 5.9851 | 9328.1269 |  | 6.0654 | 730.1569 |  | 6.0304 | 1206.9941
7.0062 | 10192.3943 |  | 7.1147 | 8165.8363 |  | 7.2107 | 581.1453 |  | 7.1665 | 961.1249
8.3234 | 9052.4554 |  | 8.4576 | 7465.4818 |  | 8.5723 | 528.9912 |  | 8.5166 | 774.8604
9.8883 | 7808.2085 |  | 10.054 | 6385.1476 |  | 10.1911 | 394.8808 |  | 10.1212 | 506.6395
11.7474 | 6780.0283 |  | 11.9516 | 5766.7494 |  | 12.1155 | 275.6715 |  | 12.028 | 394.8808
13.956 | 5751.8482 |  | 14.2074 | 5088.7465 |  | 14.4033 | 275.6715 |  | 14.294 | 357.6279
16.5799 | 4895.0315 |  | 16.889 | 4403.2931 |  | 17.1232 | 201.1657 |  | 16.987 | 327.8255
19.697 | 4164.8746 |  | 20.0767 | 3643.3339 |  | 20.3567 | 171.3634 |  | 20.1873 | 268.2209
23.4002 | 3375.113 |  | 23.8661 | 2779.0666 |  | 24.2007 | 126.6599 |  | 23.9905 | 230.968
27.7997 | 2585.3515 |  | 28.3707 | 1832.8428 |  | 28.7706 | 119.2093 |  | 28.5103 | 178.8139
33.0263 | 1743.4359 |  | 33.7255 | 908.9708 |  | 34.2035 | 81.9564 |  | 33.8816 | 89.407
39.2356 | 1132.4883 |  | 40.0911 | 409.7819 |  | 40.6623 | 81.9564 |  | 40.2648 | 67.0552
46.6122 | 596.0464 |  | 47.6581 | 201.1657 |  | 48.3408 | 81.9564 |  | 47.8506 | 22.3517
55.3757 | 245.8692 |  | 56.6534 | 111.7587 |  | 57.4692 | 67.0552 |  | 56.8656 | 22.3517
65.7868 | 22.3517 |  | 67.3464 | 37.2529 |  | 68.3214 | 14.9012 |  | 67.579 | 22.3517
78.1554 | 7.4506 |  | 80.0578 | 22.3517 |  | 81.2229 | 7.4506 |  | 80.3107 | 22.3517

## C2_400_200 inputDM_4444ihch (hidden)
poro
3TI | 0.14966
3D CT | 0.17922
C2_400_inputDM_50_S238P244 | 0.20742
C2_50_input_doublepeakS238P244_4444ihch_s244p245_poro144 | 0.14439
C2_50_input_doublepeakS238P244_4444ihch_s243p244_poro165 | 0.16482

## Ran_444ihch (hidden)
C2_200_xy_100_doublepeak218.png |  | poro
C2_200_xz_100_doublepeak218.png | 3TI | 0.14966
C2_200_yz_100_doublepeak218.png | 3D CT | 0.17922
load TIs done. | Random input
3D initial model doesn't exist. Use Random initial. | C2_200_100_S238P250_444ihch_s249p250_poro161 | 0.16123
Init Random Volume Done.
calcNeighbor...
level:0
PCA reduction (x): 81 -> 25
PCA reduction (y): 81 -> 28
PCA reduction (z): 81 -> 27
PCA_RATIO_VARIANCE= 0.95 Modify or not? [y / n]n
level:1
PCA reduction (x): 81 -> 14
PCA reduction (y): 81 -> 15
PCA reduction (z): 81 -> 17
level:2
PCA reduction (x): 81 -> 11
PCA reduction (y): 81 -> 12
PCA reduction (z): 81 -> 13
calcNeighbor done.
=============level: 0===============
---------iteration: 1------------
phase1:searchingdone. clocks = 16, Average energy: 590770
phase2:optimizingdone. clocks = 1
---------iteration: 2------------
phase1:searchingdone. clocks = 14, Average energy: 492821
phase2:optimizingdone. clocks = 1
---------iteration: 3------------
phase1:searchingdone. clocks = 7, Average energy: 426976
phase2:optimizingdone. clocks = 1
---------iteration: 4------------
phase1:searchingdone. clocks = 6, Average energy: 371017
phase2:optimizingdone. clocks = 1
---------iteration: 5------------
phase1:searchingdone. clocks = 5, Average energy: 331975
phase2:optimizingdone. clocks = 1
---------iteration: 6------------
phase1:searchingdone. clocks = 5, Average energy: 308740
phase2:optimizingdone. clocks = 1
---------iteration: 7------------
phase1:searchingdone. clocks = 5, Average energy: 295699
phase2:optimizingdone. clocks = 1
---------iteration: 8------------
phase1:searchingdone. clocks = 5, Average energy: 287883
phase2:optimizingdone. clocks = 1
---------iteration: 9------------
phase1:searchingdone. clocks = 4, Average energy: 282461
phase2:optimizingdone. clocks = 1
---------iteration: 10------------
phase1:searchingdone. clocks = 4, Average energy: 278422
phase2:optimizingdone. clocks = 1
---------iteration: 11------------
phase1:searchingdone. clocks = 4, Average energy: 275307
phase2:optimizingdone. clocks = 1
---------iteration: 12------------
phase1:searchingdone. clocks = 4, Average energy: 273037
phase2:optimizingdone. clocks = 1
Upsample from level 0 to level 1
=============level: 1===============
---------iteration: 1------------
phase1:searchingdone. clocks = 68, Average energy: 123997
phase2:optimizingdone. clocks = 26
---------iteration: 2------------
phase1:searchingdone. clocks = 43, Average energy: 68463
phase2:optimizingdone. clocks = 23
---------iteration: 3------------
phase1:searchingdone. clocks = 39, Average energy: 61369.7
phase2:optimizingdone. clocks = 25
---------iteration: 4------------
phase1:searchingdone. clocks = 38, Average energy: 60395.1
phase2:optimizingdone. clocks = 24
---------iteration: 5------------
phase1:searchingdone. clocks = 38, Average energy: 60532.2
phase2:optimizingdone. clocks = 24
---------iteration: 6------------
phase1:searchingdone. clocks = 38, Average energy: 60976.5
phase2:optimizingdone. clocks = 24
output done.
Upsample from level 1 to level 2
=============level: 2===============
---------iteration: 1------------
90%..done. clocks = 817, Average energy: 27331.3
90%..done. clocks = 213
---------iteration: 2------------
90%..done. clocks = 613, Average energy: 11164.5
90%..done. clocks = 228
---------iteration: 3------------
90%..done. clocks = 615, Average energy: 9344.95
90%..done. clocks = 244
---------iteration: 4------------
90%..done. clocks = 627, Average energy: 8972.34
90%..done. clocks = 236
---------iteration: 5------------
90%..done. clocks = 632, Average energy: 8829.29
90%..done. clocks = 242
---------iteration: 6------------
90%..done. clocks = 617, Average energy: 8754.36
90%..done. clocks = 240
output done.
Total reconstruction time: 5843